## ManufacturerBomReport
ManufacturerBomReport
Type | Part
Classification | Sales Item/Commercial Boards/Evaluation Board or Silicon Validation
Item Number | 935455837598
Name | FRDM-MCXN947
Description | FRDM-MCXN947
Lifecycle | RFS
Item Revision | A1
Change Item
Created By: | Kate Fan
Create Time: | 4/1/2024 4:59 AM
Level | Type | Classification | Item Number | Name | Description | Lifecycle | Item Revision | Change Item | Quantity | Reference Designator | Find Num | BOM Notes | Manufacturer Item Number | Manufacturer Name | Manufacturer | Manufacturer Lifecycle | Manufacturer Notes | Preferred Status
0 | Part | Sales Item/Commercial Boards/Evaluation Board or Silicon Validation | 935455837598 | FRDM-MCXN947 | FRDM-MCXN947 | RFS | A1 | [5 empty] | 246025 | FRDM-MCXN947 | Trivo (Taicang) Technologies Co Ltd | Active |  | Preferred
1 | Part | Boards/Non CAD Parts/Assembly | 745000379172 | 975-90818 | HW PACKOUT, FRDM-MCXN947 | RFS | A1 | ECO30008196 | 1 |  | 1
2 | Part | Boards/CAD Parts/Component | 745000042610 | 211-79847 | SHUNT -- 0.1IN SP JMPR -- AU BLACK | RFS | A |  | 2 |  | 50 |  | 285268 | M7582-05 | HARWIN INC | ROHS Active |  | Preferred
2 | Part | Boards/CAD Parts/Component | 745000042610 | 211-79847 | SHUNT -- 0.1IN SP JMPR -- AU BLACK | RFS | A |  | 2 |  | 50 |  | 299066 | SNT-100-BK-G | SAMTEC | ROHS Active |  | Preferred
2 | Part | Boards/Non CAD Parts/Assembly | 745000281407 | 700-90818 | PWA, FRDM-MCXN947 | RFS | A1 | ECO30010456 | 1 |  | 40 |  | 219145 | 700-90818 | Trivo (Taicang) Technologies Co Ltd | ROHS Active |  | Preferred
2 | Part | Boards/Non CAD Parts/Assembly | 745000281407 | 700-90818 | PWA, FRDM-MCXN947 | RFS | A1 | ECO30010456 | 1 |  | 40 |  | 314140 | 700-90818 | ZHE JIANG XIAN XIN SCIENCE AND TECHNOLOGY CO.LTD | ROHS Active
3 | Part | Boards/Non CAD Parts/Assembly | 745000312196 | 750-90818 | SUB ASSEMBLY, SCHEMATIC PARTS, 700-90818, FRDM-MCXN947 | RFS | C | ECO30010345 | 1 |  | 1000
4 | Part | Boards/CAD Parts/Component | 745000012851 | 150-78886 | CAP CER 0.22UF 16V 10% X7R 0402 | RFS | A |  | 4 | C26,C38,C40,C41 | 0 |  | 200381 | 0402B224K160CT | WALSIN TECHNOLOGY CORP. | Active |  | Preferred
4 | Part | Boards/CAD Parts/Component | 745000012851 | 150-78886 | CAP CER 0.22UF 16V 10% X7R 0402 | RFS | A |  | 4 | C26,C38,C40,C41 | 0 |  | 200603 | 0402B224K160NT | FENGHUA | ROHS Active |  | Alternate
4 | Part | Boards/CAD Parts/Component | 745000012851 | 150-78886 | CAP CER 0.22UF 16V 10% X7R 0402 | RFS | A |  | 4 | C26,C38,C40,C41 | 0 |  | 247691 | GRM155R71C224KA12D | MURATA | Active |  | Alternate
4 | Part | Boards/CAD Parts/Component | 745000013109 | 150-79188 | CAP CER 100pF 16V 10% X7R 0402 | RFS | A |  | 1 | C63 | 0 |  | 200554 | 0402YC101KAT2A | AVX | Active |  | Preferred
4 | Part | Boards/CAD Parts/Component | 745000013463 | 150-79569 | CAP CER 10uF 25V 10% X5R 0603 | RFS | A |  | 0 | C72,C73,C74,C75 | 1504 | DNP | 228855 | C0603X5R106K250NT | SANYEAR | ROHS Active |  | Preferred
4 | Part | Boards/CAD Parts/Component | 745000013463 | 150-79569 | CAP CER 10uF 25V 10% X5R 0603 | RFS | A |  | 9 | C37,C62,C69,C70,C71,C83,C84,C104,C105 | 0 |  | 228855 | C0603X5R106K250NT | SANYEAR | ROHS Active |  | Preferred
4 | Part | Boards/CAD Parts/Component | 745000014519 | 150-80750 | CAP CER 4.7PF 50V 0.5pF C0G 0402 | RFS | A |  | 4 | C1,C2,C100,C101 | 0 |  | 239686 | 885012005053 | WURTH ELEKTRONIK EISOS GMBH & CO. KG (ELECTRONIC & ELECTROMEHANICAL COMP) | Active |  | Preferred
4 | Part | Boards/CAD Parts/Component | 745000015307 | 150-81667 | CAP CER 15pF 50V 5% C0G 0402 | RFS | A |  | 0 | C54,C55,C56,C57 | 1502 | DNP | 273304 | GJM1555C1H150JB01D | MURATA | ROHS Active |  | Preferred
4 | Part | Boards/CAD Parts/Component | 745000047746 | 210-81775 | CON 2X8 SKT SHRD TH 100MIL CTR 345H AU 126L | RFS | A |  | 2 | J1,J3 | 0 |  | 201294 | 08010S31611-29RF | ANYTRONIC CORPORATION LIMITED | ROHS Active |  | Preferred
4 | Part | Boards/CAD Parts/Component | 745000049109 | 210-83442 | CON 2X14 SKT SHRD TH 100MIL CTR 345H AU 126L | RFS | A |  | 1 | J8 | 0 |  | 201317 | 08010S32811-29RF | ANYTRONIC CORPORATION LIMITED | ROHS Active |  | Preferred
4 | Part | Boards/CAD Parts/Component | 745000031874 | 230-78687 | OSC XO 50MHZ 3.3V SMD | RFS | A |  | 1 | Y3 | 0 |  | 266009 | ECS-2333-500-BN-TR | ECS INC. INTERNATIONAL | ROHS Active |  | Preferred
4 | Part | Boards/CAD Parts/Component | 745000019445 | 312-81574 | IC USB PD TYPE C CURRENT LIMITED PWR SW 2.5-5.5V WLCSP12 | RFS | A |  | 1 | U3 | 0 |  | 289609 | NX5P3090UK,012 | NXP SEMICONDUCTOR | Active | Pb-free assembly 260 °C | Preferred
4 | Part | Boards/CAD Parts/Component | 745000019445 | 312-81574 | IC USB PD TYPE C CURRENT LIMITED PWR SW 2.5-5.5V WLCSP12 | RFS | A |  | 1 | U3 | 0 |  | 291065 | NX5P3090UKZ | NXP SEMICONDUCTOR | Active |  | Alternate
4 | Part | Boards/CAD Parts/Component | 745000020844 | 312-83230 | IC XCVR CAN 5MBIT/S 4.75-5.25V AEC-Q100 HVSON8 | RFS | A |  | 1 | U10 | 0 |  | 298760 | TJA1057GTK/3Z | NXP SEMICONDUCTOR | ROHS Active |  | Preferred
4 | Part | Boards/CAD Parts/Component | 745000033390 | 470-30315 | RES MF 470 OHM 1/16W 5% 0402 | RFS | A |  | 10 | R4,R5,R6,R7,R24,R66,R69,R108,R109,R114 | 0 |  | 267838 | ERJ2GEJ471X | PANASONIC | ROHS Active |  | Alternate
4 | Part | Boards/CAD Parts/Component | 745000033390 | 470-30315 | RES MF 470 OHM 1/16W 5% 0402 | RFS | A |  | 10 | R4,R5,R6,R7,R24,R66,R69,R108,R109,R114 | 0 |  | 269357 | RC0402JR-07470RL | YAGEO AMERICA | ROHS Active |  | Alternate
4 | Part | Boards/CAD Parts/Component | 745000033390 | 470-30315 | RES MF 470 OHM 1/16W 5% 0402 | RFS | A |  | 10 | R4,R5,R6,R7,R24,R66,R69,R108,R109,R114 | 0 |  | 293195 | RC73L2Z471JTF | SMEC | ROHS Active | Material Declaration is not available at this time. | Preferred
4 | Part | Boards/CAD Parts/Component | 745000034521 | 470-75394 | RES MF ZERO OHM 1/16W 5% 0402 | RFS | A1 |  | 17 | R27,R47,R48,R110,R111,R129,R130,R132,R133,R167,R169,R198,R199,R200,R201,R202,R203 | 0 |  | 230716 | CR-02JL6----0R | THYE MING TECH CO LTD | ROHS Active | No MDS available per Mfg | Alternate
4 | Part | Boards/CAD Parts/Component | 745000034521 | 470-75394 | RES MF ZERO OHM 1/16W 5% 0402 | RFS | A1 |  | 17 | R27,R47,R48,R110,R111,R129,R130,R132,R133,R167,R169,R198,R199,R200,R201,R202,R203 | 0 |  | 230832 | CR0402-J/-000GLF | BOURNS | ROHS Active |  | Alternate
4 | Part | Boards/CAD Parts/Component | 745000034521 | 470-75394 | RES MF ZERO OHM 1/16W 5% 0402 | RFS | A1 |  | 17 | R27,R47,R48,R110,R111,R129,R130,R132,R133,R167,R169,R198,R199,R200,R201,R202,R203 | 0 |  | 252957 | CR0402-16W-000T | VENKEL COMPANY | ROHS Active |  | Alternate
4 | Part | Boards/CAD Parts/Component | 745000034521 | 470-75394 | RES MF ZERO OHM 1/16W 5% 0402 | RFS | A1 |  | 17 | R27,R47,R48,R110,R111,R129,R130,R132,R133,R167,R169,R198,R199,R200,R201,R202,R203 | 0 |  | 244207 | ERJ2GE0R00X | PANASONIC | ROHS Active |  | Alternate
4 | Part | Boards/CAD Parts/Component | 745000034521 | 470-75394 | RES MF ZERO OHM 1/16W 5% 0402 | RFS | A1 |  | 17 | R27,R47,R48,R110,R111,R129,R130,R132,R133,R167,R169,R198,R199,R200,R201,R202,R203 | 0 |  | 254525 | MCR01MZPJ000 | ROHM | ROHS Active | ROHS Compliant | Preferred
4 | Part | Boards/CAD Parts/Component | 745000034521 | 470-75394 | RES MF ZERO OHM 1/16W 5% 0402 | RFS | A1 |  | 17 | R27,R47,R48,R110,R111,R129,R130,R132,R133,R167,R169,R198,R199,R200,R201,R202,R203 | 0 |  | 263983 | RC-0402-0000T | SKYMOS | ROHS Active | no MDS available | Alternate
4 | Part | Boards/CAD Parts/Component | 745000034521 | 470-75394 | RES MF ZERO OHM 1/16W 5% 0402 | RFS | A1 |  | 17 | R27,R47,R48,R110,R111,R129,R130,R132,R133,R167,R169,R198,R199,R200,R201,R202,R203 | 0 |  | 265937 | RK73Z1ETTP | KOA SPEER | ROHS Active |  | Alternate
4 | Part | Boards/CAD Parts/Component | 745000034521 | 470-75394 | RES MF ZERO OHM 1/16W 5% 0402 | RFS | A1 |  | 17 | R27,R47,R48,R110,R111,R129,R130,R132,R133,R167,R169,R198,R199,R200,R201,R202,R203 | 0 |  | 264257 | RC73JP2ZF | SMEC | ROHS Active |  | Alternate
4 | Part | Boards/CAD Parts/Component | 745000034521 | 470-75394 | RES MF ZERO OHM 1/16W 5% 0402 | RFS | A1 |  | 17 | R27,R47,R48,R110,R111,R129,R130,R132,R133,R167,R169,R198,R199,R200,R201,R202,R203 | 0 |  | 271567 | RMCF1/16S0.005%R | SEI ELECTRONICS INC | ROHS Active |  | Alternate
4 | Part | Boards/CAD Parts/Component | 745000034521 | 470-75394 | RES MF ZERO OHM 1/16W 5% 0402 | RFS | A1 |  | 17 | R27,R47,R48,R110,R111,R129,R130,R132,R133,R167,R169,R198,R199,R200,R201,R202,R203 | 0 |  | 292855 | RC0402JR-070RL | YAGEO AMERICA | ROHS Active |  | Alternate
4 | Part | Boards/CAD Parts/Component | 745000034521 | 470-75394 | RES MF ZERO OHM 1/16W 5% 0402 | RFS | A1 |  | 17 | R27,R47,R48,R110,R111,R129,R130,R132,R133,R167,R169,R198,R199,R200,R201,R202,R203 | 0 |  | 302450 | WR04X000_PTL | WALSIN TECHNOLOGY CORP. | ROHS Active |  | Alternate
4 | Part | Boards/CAD Parts/Component | 745000034521 | 470-75394 | RES MF ZERO OHM 1/16W 5% 0402 | RFS | A1 |  | 0 | R43,R45,R46,R131,R136,R137,R138,R139,R142,R143 | 4703 | DNP | 230716 | CR-02JL6----0R | THYE MING TECH CO LTD | ROHS Active | No MDS available per Mfg | Alternate
4 | Part | Boards/CAD Parts/Component | 745000034521 | 470-75394 | RES MF ZERO OHM 1/16W 5% 0402 | RFS | A1 |  | 0 | R43,R45,R46,R131,R136,R137,R138,R139,R142,R143 | 4703 | DNP | 230832 | CR0402-J/-000GLF | BOURNS | ROHS Active |  | Alternate
4 | Part | Boards/CAD Parts/Component | 745000034521 | 470-75394 | RES MF ZERO OHM 1/16W 5% 0402 | RFS | A1 |  | 0 | R43,R45,R46,R131,R136,R137,R138,R139,R142,R143 | 4703 | DNP | 252957 | CR0402-16W-000T | VENKEL COMPANY | ROHS Active |  | Alternate
4 | Part | Boards/CAD Parts/Component | 745000034521 | 470-75394 | RES MF ZERO OHM 1/16W 5% 0402 | RFS | A1 |  | 0 | R43,R45,R46,R131,R136,R137,R138,R139,R142,R143 | 4703 | DNP | 244207 | ERJ2GE0R00X | PANASONIC | ROHS Active |  | Alternate
4 | Part | Boards/CAD Parts/Component | 745000034521 | 470-75394 | RES MF ZERO OHM 1/16W 5% 0402 | RFS | A1 |  | 0 | R43,R45,R46,R131,R136,R137,R138,R139,R142,R143 | 4703 | DNP | 254525 | MCR01MZPJ000 | ROHM | ROHS Active | ROHS Compliant | Preferred
4 | Part | Boards/CAD Parts/Component | 745000034521 | 470-75394 | RES MF ZERO OHM 1/16W 5% 0402 | RFS | A1 |  | 0 | R43,R45,R46,R131,R136,R137,R138,R139,R142,R143 | 4703 | DNP | 263983 | RC-0402-0000T | SKYMOS | ROHS Active | no MDS available | Alternate
4 | Part | Boards/CAD Parts/Component | 745000034521 | 470-75394 | RES MF ZERO OHM 1/16W 5% 0402 | RFS | A1 |  | 0 | R43,R45,R46,R131,R136,R137,R138,R139,R142,R143 | 4703 | DNP | 265937 | RK73Z1ETTP | KOA SPEER | ROHS Active |  | Alternate
4 | Part | Boards/CAD Parts/Component | 745000034521 | 470-75394 | RES MF ZERO OHM 1/16W 5% 0402 | RFS | A1 |  | 0 | R43,R45,R46,R131,R136,R137,R138,R139,R142,R143 | 4703 | DNP | 264257 | RC73JP2ZF | SMEC | ROHS Active |  | Alternate
4 | Part | Boards/CAD Parts/Component | 745000034521 | 470-75394 | RES MF ZERO OHM 1/16W 5% 0402 | RFS | A1 |  | 0 | R43,R45,R46,R131,R136,R137,R138,R139,R142,R143 | 4703 | DNP | 271567 | RMCF1/16S0.005%R | SEI ELECTRONICS INC | ROHS Active |  | Alternate
4 | Part | Boards/CAD Parts/Component | 745000034521 | 470-75394 | RES MF ZERO OHM 1/16W 5% 0402 | RFS | A1 |  | 0 | R43,R45,R46,R131,R136,R137,R138,R139,R142,R143 | 4703 | DNP | 292855 | RC0402JR-070RL | YAGEO AMERICA | ROHS Active |  | Alternate
4 | Part | Boards/CAD Parts/Component | 745000034521 | 470-75394 | RES MF ZERO OHM 1/16W 5% 0402 | RFS | A1 |  | 0 | R43,R45,R46,R131,R136,R137,R138,R139,R142,R143 | 4703 | DNP | 302450 | WR04X000_PTL | WALSIN TECHNOLOGY CORP. | ROHS Active |  | Alternate
4 | Part | Boards/CAD Parts/Component | 745000034893 | 470-76037 | RES MF 1.0K 1/16W 1% 0402 | RFS | A1 |  | 0 | R118,R119,R121,R123 | 4705 | DNP | 234366 | CR-02FL6----1K | THYE MING TECH CO LTD | ROHS Active | No MDS available per Mfg | Alternate
4 | Part | Boards/CAD Parts/Component | 745000034893 | 470-76037 | RES MF 1.0K 1/16W 1% 0402 | RFS | A1 |  | 0 | R118,R119,R121,R123 | 4705 | DNP | 254268 | CRCW04021K00FKEDC | VISHAY | Active |  | Alternate
4 | Part | Boards/CAD Parts/Component | 745000034893 | 470-76037 | RES MF 1.0K 1/16W 1% 0402 | RFS | A1 |  | 0 | R118,R119,R121,R123 | 4705 | DNP | 255279 | CR0402-FX-1001GLF | BOURNS | Active |  | Alternate
4 | Part | Boards/CAD Parts/Component | 745000034893 | 470-76037 | RES MF 1.0K 1/16W 1% 0402 | RFS | A1 |  | 0 | R118,R119,R121,R123 | 4705 | DNP | 264008 | RC0402FR-071KL | YAGEO AMERICA | ROHS Active | no md available | Preferred
4 | Part | Boards/CAD Parts/Component | 745000034893 | 470-76037 | RES MF 1.0K 1/16W 1% 0402 | RFS | A1 |  | 0 | R118,R119,R121,R123 | 4705 | DNP | 281103 | WR04X1001FTL | WALSIN TECHNOLOGY CORP. | ROHS Active |  | Alternate
4 | Part | Boards/CAD Parts/Component | 745000034893 | 470-76037 | RES MF 1.0K 1/16W 1% 0402 | RFS | A1 |  | 4 | R53,R117,R120,R122 | 0 |  | 234366 | CR-02FL6----1K | THYE MING TECH CO LTD | ROHS Active | No MDS available per Mfg | Alternate
4 | Part | Boards/CAD Parts/Component | 745000034893 | 470-76037 | RES MF 1.0K 1/16W 1% 0402 | RFS | A1 |  | 4 | R53,R117,R120,R122 | 0 |  | 254268 | CRCW04021K00FKEDC | VISHAY | Active |  | Alternate
4 | Part | Boards/CAD Parts/Component | 745000034893 | 470-76037 | RES MF 1.0K 1/16W 1% 0402 | RFS | A1 |  | 4 | R53,R117,R120,R122 | 0 |  | 255279 | CR0402-FX-1001GLF | BOURNS | Active |  | Alternate
4 | Part | Boards/CAD Parts/Component | 745000034893 | 470-76037 | RES MF 1.0K 1/16W 1% 0402 | RFS | A1 |  | 4 | R53,R117,R120,R122 | 0 |  | 264008 | RC0402FR-071KL | YAGEO AMERICA | ROHS Active | no md available | Preferred
4 | Part | Boards/CAD Parts/Component | 745000034893 | 470-76037 | RES MF 1.0K 1/16W 1% 0402 | RFS | A1 |  | 4 | R53,R117,R120,R122 | 0 |  | 281103 | WR04X1001FTL | WALSIN TECHNOLOGY CORP. | ROHS Active |  | Alternate
4 | Part | Boards/CAD Parts/Component | 745000036635 | 470-80452 | RES MF 10K 1/16W 1% 0402 | RFS | A |  | 0 | R37,R38,R40,R42,R49,R50,R97 | 4702 | DNP | 235532 | CRCW040210K0FKEDC | VISHAY | ROHS Active |  | Alternate
4 | Part | Boards/CAD Parts/Component | 745000036635 | 470-80452 | RES MF 10K 1/16W 1% 0402 | RFS | A |  | 0 | R37,R38,R40,R42,R49,R50,R97 | 4702 | DNP | 292775 | RC0402FR-0710KL | Yageo | Active | Reflow Profiles 260 °C | Alternate
4 | Part | Boards/CAD Parts/Component | 745000036635 | 470-80452 | RES MF 10K 1/16W 1% 0402 | RFS | A |  | 0 | R37,R38,R40,R42,R49,R50,R97 | 4702 | DNP | 290750 | NRCL04F1002TRF | NIC COMPONENTS CORP | Active |  | Preferred
4 | Part | Boards/CAD Parts/Component | 745000036635 | 470-80452 | RES MF 10K 1/16W 1% 0402 | RFS | A |  | 0 | R37,R38,R40,R42,R49,R50,R97 | 4702 | DNP | 294588 | RC0402FR-1310KL | Yageo | Active |  | Alternate
4 | Part | Boards/CAD Parts/Component | 745000036635 | 470-80452 | RES MF 10K 1/16W 1% 0402 | RFS | A |  | 16 | R1,R2,R3,R21,R26,R36,R39,R41,R57,R58,R59,R60,R86,R106,R116,R207 | 0 |  | 235532 | CRCW040210K0FKEDC | VISHAY | ROHS Active |  | Alternate
4 | Part | Boards/CAD Parts/Component | 745000036635 | 470-80452 | RES MF 10K 1/16W 1% 0402 | RFS | A |  | 16 | R1,R2,R3,R21,R26,R36,R39,R41,R57,R58,R59,R60,R86,R106,R116,R207 | 0 |  | 292775 | RC0402FR-0710KL | Yageo | Active | Reflow Profiles 260 °C | Alternate
4 | Part | Boards/CAD Parts/Component | 745000036635 | 470-80452 | RES MF 10K 1/16W 1% 0402 | RFS | A |  | 16 | R1,R2,R3,R21,R26,R36,R39,R41,R57,R58,R59,R60,R86,R106,R116,R207 | 0 |  | 290750 | NRCL04F1002TRF | NIC COMPONENTS CORP | Active |  | Preferred
4 | Part | Boards/CAD Parts/Component | 745000036635 | 470-80452 | RES MF 10K 1/16W 1% 0402 | RFS | A |  | 16 | R1,R2,R3,R21,R26,R36,R39,R41,R57,R58,R59,R60,R86,R106,R116,R207 | 0 |  | 294588 | RC0402FR-1310KL | Yageo | Active |  | Alternate
4 | Part | Boards/CAD Parts/Component | 745000036664 | 470-80487 | RES MF 1.5K 1/16W 1% 0402 | RFS | A |  | 1 | R155 | 0 |  | 234489 | CR0402-FX-1501GLF | BOURNS | Active |  | Preferred
4 | Part | Boards/CAD Parts/Component | 745000051831 | 480-75317 | TRANS MOSFET N-CH 30V .1A SOT-323 | RFS | A |  | 1 | Q1 | 0 |  | 213347 | 2SK3018T106 | ROHM | Active |  | Preferred
4 | Part | Boards/CAD Parts/Component | 745000022294 | 480-76978 | DIODE SCH 1A 30V MICROSMP SMT | RFS | B |  | 2 | D3,D4 | 0 |  | 257745 | MSS1P3L-M3/89A | VISHAY INTERTECHNOLOGY | Active |  | Preferred
4 | Part | Boards/CAD Parts/Component | 745000022294 | 480-76978 | DIODE SCH 1A 30V MICROSMP SMT | RFS | B |  | 0 | D6 | 4801 | DNP | 257745 | MSS1P3L-M3/89A | VISHAY INTERTECHNOLOGY | Active |  | Preferred
4 | Part | Boards/CAD Parts/Component | 745000022836 | 480-78454 | DIODE BIDIR 1-LINE ESD PROT 0.4pF 6V 2.5A AEC-Q101 SOD882 | RFS | A |  | 2 | D7,D8 | 0 |  | 292671 | PESD5V0F1BL,315 | Nexperia | Active |  | Preferred
4 | Part | Boards/CAD Parts/Component | 745000044942 | 510-78653 | SW SP PB 50mA 16V SMT | RFS | A |  | 3 | SW1,SW2,SW3 | 0 |  | 214376 | 434123025826 | WURTH ELEKTRONIK EISOS GMBH & CO. KG (ELECTRONIC & ELECTROMEHANICAL COMP) | ROHS Active |  | Preferred
4 | Part | Boards/CAD Parts/Component | 745000013038 | 150-79103 | CAP CER 1000pF 2KV 10% X7R 1206 | RFS | A |  | 2 | C60,C61 | 0 |  | 202696 | 1206B102K202CT | WALSIN TECHNOLOGY CORP. | Active |  | Preferred
4 | Part | Boards/CAD Parts/Component | 745000013038 | 150-79103 | CAP CER 1000pF 2KV 10% X7R 1206 | RFS | A |  | 2 | C60,C61 | 0 |  | 217829 | 202R18W102KV4E | JOHANSON DIELECTRICS | Active | 260±5°C for 10 seconds.Test standards and procedures per MIL-STD-202 and MIL-C-123 | Alternate
4 | Part | Boards/CAD Parts/Component | 745000015494 | 150-81891 | CAP CER 1uF 16V 20% X5R 0603 | RFS | A |  | 11 | C6,C10,C13,C17,C25,C42,C45,C46,C49,C64,C65 | 0 |  | 239810 | 885012106017 | Wurth Electronik GmbH & Co. KG (PCB) | ROHS Active |  | Preferred
4 | Part | Boards/CAD Parts/Component | 745000026445 | 180-78156 | IND FER BEAD 330OHM@100MHZ 1.7A 0603 | RFS | A |  | 2 | L3,L6 | 0 |  | 260841 | MPZ1608S331A | TDK | Active |  | Preferred
4 | Part | Boards/CAD Parts/Component | 745000026445 | 180-78156 | IND FER BEAD 330OHM@100MHZ 1.7A 0603 | RFS | A |  | 2 | L3,L6 | 0 |  | 300107 | UPZ1608E331-1R7TF | Shenzhen Sunlord Electronics Co., Ltd | ROHS Active |  | Alternate
4 | Part | Boards/CAD Parts/Component | 745000026542 | 180-78270 | IND WW PWR 1.5uH@1MHZ 2A 20% 2520 | RFS | A |  | 1 | L2 | 0 |  | 276777 | SPH252012H1R5MT | Shenzhen Sunlord Electronics Co., Ltd | Active |  | Preferred
4 | Part | Boards/CAD Parts/Component | 745000046511 | 210-80192 | HDR 2X5 TH 50MIL CTR 167H AU 91L | RFS | A1 | ECO30003120 | 1 | J23 | 0 |  | 201710 | 0922S0205011N6T-2LF | ANYTRONIC CORPORATION LIMITED | ROHS Active |  | Preferred
4 | Part | Boards/CAD Parts/Component | 745000046511 | 210-80192 | HDR 2X5 TH 50MIL CTR 167H AU 91L | RFS | A1 | ECO30003120 | 1 | J23 | 0 |  | 272396 | GRPB052VWVN-RC | SULLINS ELECTRONICS CORP | ROHS Active |  | Alternate
4 | Part | Boards/CAD Parts/Component | 745000047622 | 210-81617 | CON 1X8 SKT TH 100MIL SP 344H AU 118L | RFS | A |  | 2 | J5,J6 | 0 |  | 201293 | 08001S3 0811-29RF | ANYTRONIC CORPORATION LIMITED | ROHS Active |  | Preferred
4 | Part | Boards/CAD Parts/Component | 745000047745 | 210-81774 | CON 2X6 SKT SHRD TH 100MIL CTR 345H AU 126L | RFS | A |  | 1 | J4 | 0 |  | 201297 | 08010S31211-29RF | ANYTRONIC CORPORATION LIMITED | ROHS Active |  | Preferred
4 | Part | Boards/CAD Parts/Component | 745000040188 | 211-76642 | TEST POINT PAD 30MIL DIA SMT, NO PART TO ORDER | RFS | A |  | 30 | TP2,TP3,TP4,TP5,TP6,TP7,TP8,TP9,TP10,TP11,TP12,TP13,TP14,TP15,TP16,TP17,TP18,TP19,TP20,TP21,TP22,TP23,TP24,TP25,TP26,TP27,TP28,TP29,TP30,TP31 | 0
4 | Part | Boards/CAD Parts/Component | 745000031863 | 230-78676 | XTAL 32.768kHz 12.5pF 1.05pF 20ppm SMT | RFS | A |  | 1 | Y2 | 0 |  | 226270 | 830009678 | Wurth Electronik GmbH & Co. KG (PCB) | ROHS Active |  | Preferred
4 | Part | Boards/CAD Parts/Component | 745000019384 | 312-81473 | IC CC LOGIC USB TYPE-C 2.7-5.5V X2QFN12 | RFS | A |  | 1 | U5 | 0 |  | 263288 | PTN5150AHXMP | NXP SEMICONDUCTOR | Active |  | Preferred
4 | Part | Boards/CAD Parts/Component | 745000034503 | 470-75356 | RES MF 2.0K 1/16W 1% 0402 | RFS | A1 |  | 3 | R134,R204,R205 | 0 |  | 234511 | CR0402-FX-2001GLF | BOURNS | ROHS Active |  | Preferred
4 | Part | Boards/CAD Parts/Component | 745000034503 | 470-75356 | RES MF 2.0K 1/16W 1% 0402 | RFS | A1 |  | 3 | R134,R204,R205 | 0 |  | 255259 | CR0402-16W-2001FT | VENKEL COMPANY | ROHS Active |  | Alternate
4 | Part | Boards/CAD Parts/Component | 745000034503 | 470-75356 | RES MF 2.0K 1/16W 1% 0402 | RFS | A1 |  | 3 | R134,R204,R205 | 0 |  | 269306 | RC0402FR-072KL | YAGEO AMERICA | Active |  | Alternate
4 | Part | Boards/CAD Parts/Component | 745000034503 | 470-75356 | RES MF 2.0K 1/16W 1% 0402 | RFS | A1 |  | 3 | R134,R204,R205 | 0 |  | 269343 | RC0402FR-132KL | YAGEO AMERICA | Active |  | Alternate
4 | Part | Boards/CAD Parts/Component | 745000034503 | 470-75356 | RES MF 2.0K 1/16W 1% 0402 | RFS | A1 |  | 3 | R134,R204,R205 | 0 |  | 302462 | WR04X2001FTL | WALSIN TECHNOLOGY CORP. | ROHS Active |  | Alternate
4 | Part | Boards/CAD Parts/Component | 745000034507 | 470-75360 | RES MF 49.9 OHM 1/16W 1% 0402 | RFS | A1 |  | 10 | R62,R63,R64,R65,R73,R76,R77,R78,R83,R84 | 0 |  | 252768 | CR02FL6-49R9 | THYE MING TECH CO LTD | ROHS Active | No MDS available per Mfg | Alternate
4 | Part | Boards/CAD Parts/Component | 745000034507 | 470-75360 | RES MF 49.9 OHM 1/16W 1% 0402 | RFS | A1 |  | 10 | R62,R63,R64,R65,R73,R76,R77,R78,R83,R84 | 0 |  | 253025 | CR040216W49R9FT | VENKEL COMPANY | ROHS Active |  | Alternate
4 | Part | Boards/CAD Parts/Component | 745000034507 | 470-75360 | RES MF 49.9 OHM 1/16W 1% 0402 | RFS | A1 |  | 10 | R62,R63,R64,R65,R73,R76,R77,R78,R83,R84 | 0 |  | 255289 | CR0402-FX-49R9GLF | BOURNS | Active |  | Preferred
4 | Part | Boards/CAD Parts/Component | 745000034507 | 470-75360 | RES MF 49.9 OHM 1/16W 1% 0402 | RFS | A1 |  | 10 | R62,R63,R64,R65,R73,R76,R77,R78,R83,R84 | 0 |  | 264029 | RC0402FR-0749R9L | Yageo | ROHS Active |  | Alternate
4 | Part | Boards/CAD Parts/Component | 745000034507 | 470-75360 | RES MF 49.9 OHM 1/16W 1% 0402 | RFS | A1 |  | 10 | R62,R63,R64,R65,R73,R76,R77,R78,R83,R84 | 0 |  | 275650 | WR04X49R9FTL | WALSIN TECHNOLOGY CORP. | ROHS Active |  | Alternate
4 | Part | Boards/CAD Parts/Component | 745000034694 | 470-75626 | RES MF 4.7K 1/16W 5% 0402 | RFS | A |  | 0 | R51,R52,R88,R89,R90,R91,R92,R93,R95,R96 | 4704 | DNP | 230860 | CR0402-JW-472GLF | BOURNS | ROHS Active |  | Alternate
4 | Part | Boards/CAD Parts/Component | 745000034694 | 470-75626 | RES MF 4.7K 1/16W 5% 0402 | RFS | A |  | 0 | R51,R52,R88,R89,R90,R91,R92,R93,R95,R96 | 4704 | DNP | 253022 | CR040216W472JT | VENKEL COMPANY | ROHS Active | 260*C | Alternate
4 | Part | Boards/CAD Parts/Component | 745000034694 | 470-75626 | RES MF 4.7K 1/16W 5% 0402 | RFS | A |  | 0 | R51,R52,R88,R89,R90,R91,R92,R93,R95,R96 | 4704 | DNP | 269656 | RC73L2Z472JTF | SMEC | Obsolete |  | Disqualified
4 | Part | Boards/CAD Parts/Component | 745000034694 | 470-75626 | RES MF 4.7K 1/16W 5% 0402 | RFS | A |  | 0 | R51,R52,R88,R89,R90,R91,R92,R93,R95,R96 | 4704 | DNP | 275648 | WR04X472 JTL | WALSIN TECHNOLOGY CORP. | ROHS Active |  | Alternate
4 | Part | Boards/CAD Parts/Component | 745000034694 | 470-75626 | RES MF 4.7K 1/16W 5% 0402 | RFS | A |  | 0 | R51,R52,R88,R89,R90,R91,R92,R93,R95,R96 | 4704 | DNP | 290761 | NRCL04J472TRF | NIC COMPONENTS CORP | Active |  | Preferred
4 | Part | Boards/CAD Parts/Component | 745000034673 | 470-75591 | RES MF 100 OHM 1/16W 5% 0402 | RFS | A |  | 2 | R188,R189 | 0 |  | 230754 | CR040216W101JT | VENKEL COMPANY | ROHS Active |  | Alternate
4 | Part | Boards/CAD Parts/Component | 745000034673 | 470-75591 | RES MF 100 OHM 1/16W 5% 0402 | RFS | A |  | 2 | R188,R189 | 0 |  | 262403 | NRCL04J101TRF | NIC COMPONENTS CORP | Active |  | Preferred
4 | Part | Boards/CAD Parts/Component | 745000034673 | 470-75591 | RES MF 100 OHM 1/16W 5% 0402 | RFS | A |  | 2 | R188,R189 | 0 |  | 255293 | CR0402-JW-101GLF | BOURNS | ROHS Active |  | Alternate
4 | Part | Boards/CAD Parts/Component | 745000034694 | 470-75626 | RES MF 4.7K 1/16W 5% 0402 | RFS | A |  | 10 | R32,R67,R68,R94,R148,R149,R208,R209,R210,R211 | 0 |  | 230860 | CR0402-JW-472GLF | BOURNS | ROHS Active |  | Alternate
4 | Part | Boards/CAD Parts/Component | 745000034694 | 470-75626 | RES MF 4.7K 1/16W 5% 0402 | RFS | A |  | 10 | R32,R67,R68,R94,R148,R149,R208,R209,R210,R211 | 0 |  | 253022 | CR040216W472JT | VENKEL COMPANY | ROHS Active | 260*C | Alternate
4 | Part | Boards/CAD Parts/Component | 745000034694 | 470-75626 | RES MF 4.7K 1/16W 5% 0402 | RFS | A |  | 10 | R32,R67,R68,R94,R148,R149,R208,R209,R210,R211 | 0 |  | 269656 | RC73L2Z472JTF | SMEC | Obsolete |  | Disqualified
4 | Part | Boards/CAD Parts/Component | 745000034694 | 470-75626 | RES MF 4.7K 1/16W 5% 0402 | RFS | A |  | 10 | R32,R67,R68,R94,R148,R149,R208,R209,R210,R211 | 0 |  | 275648 | WR04X472 JTL | WALSIN TECHNOLOGY CORP. | ROHS Active |  | Alternate
4 | Part | Boards/CAD Parts/Component | 745000034694 | 470-75626 | RES MF 4.7K 1/16W 5% 0402 | RFS | A |  | 10 | R32,R67,R68,R94,R148,R149,R208,R209,R210,R211 | 0 |  | 290761 | NRCL04J472TRF | NIC COMPONENTS CORP | Active |  | Preferred
4 | Part | Boards/CAD Parts/Component | 745000035054 | 470-76240 | RES MF 100K 1/16W 1% 0402 | RFS | A1 |  | 7 | R33,R103,R124,R144,R145,R146,R147 | 0 |  | 230798 | CR0402-FX-1003GLF | BOURNS | ROHS Active |  | Alternate
4 | Part | Boards/CAD Parts/Component | 745000035054 | 470-76240 | RES MF 100K 1/16W 1% 0402 | RFS | A1 |  | 7 | R33,R103,R124,R144,R145,R146,R147 | 0 |  | 231714 | CRCW0402100KFKEDC | VISHAY INTERTECHNOLOGY | Active |  | Alternate
4 | Part | Boards/CAD Parts/Component | 745000035054 | 470-76240 | RES MF 100K 1/16W 1% 0402 | RFS | A1 |  | 7 | R33,R103,R124,R144,R145,R146,R147 | 0 |  | 262399 | NRCL04F1003TRF | NIC COMPONENTS CORP | Active |  | Preferred
4 | Part | Boards/CAD Parts/Component | 745000035054 | 470-76240 | RES MF 100K 1/16W 1% 0402 | RFS | A1 |  | 7 | R33,R103,R124,R144,R145,R146,R147 | 0 |  | 255087 | CR02FL6--100K | THYE MING TECH CO LTD | ROHS Active | No MDS available per Mfg | Alternate
4 | Part | Boards/CAD Parts/Component | 745000035054 | 470-76240 | RES MF 100K 1/16W 1% 0402 | RFS | A1 |  | 7 | R33,R103,R124,R144,R145,R146,R147 | 0 |  | 292773 | RC0402FR-07100KL | YAGEO AMERICA | ROHS Active |  | Alternate
4 | Part | Boards/CAD Parts/Component | 745000035054 | 470-76240 | RES MF 100K 1/16W 1% 0402 | RFS | A1 |  | 0 | R54 | 4703 | DNP | 230798 | CR0402-FX-1003GLF | BOURNS | ROHS Active |  | Alternate
4 | Part | Boards/CAD Parts/Component | 745000035054 | 470-76240 | RES MF 100K 1/16W 1% 0402 | RFS | A1 |  | 0 | R54 | 4703 | DNP | 231714 | CRCW0402100KFKEDC | VISHAY INTERTECHNOLOGY | Active |  | Alternate
4 | Part | Boards/CAD Parts/Component | 745000035054 | 470-76240 | RES MF 100K 1/16W 1% 0402 | RFS | A1 |  | 0 | R54 | 4703 | DNP | 262399 | NRCL04F1003TRF | NIC COMPONENTS CORP | Active |  | Preferred
4 | Part | Boards/CAD Parts/Component | 745000035054 | 470-76240 | RES MF 100K 1/16W 1% 0402 | RFS | A1 |  | 0 | R54 | 4703 | DNP | 255087 | CR02FL6--100K | THYE MING TECH CO LTD | ROHS Active | No MDS available per Mfg | Alternate
4 | Part | Boards/CAD Parts/Component | 745000035054 | 470-76240 | RES MF 100K 1/16W 1% 0402 | RFS | A1 |  | 0 | R54 | 4703 | DNP | 292773 | RC0402FR-07100KL | YAGEO AMERICA | ROHS Active |  | Alternate
4 | Part | Boards/CAD Parts/Component | 745000035098 | 470-76474 | RES MF 5.1K 1/16W 1% 0402 | RFS | A1 |  | 2 | R112,R113 | 0 |  | 252774 | CR02FL6--5K1 | THYE MING TECH CO LTD | ROHS Active | No MDS available per Mfg | Preferred
4 | Part | Boards/CAD Parts/Component | 745000039145 | 470-83213 | RES MF 2.2K 1/16W 1% 0402 | RFS | A |  | 1 | R135 | 0 |  | 253054 | CR0402-FX-2201GLF | Bourns Inc. | ROHS Active |  | Preferred
4 | Part | Boards/CAD Parts/Component | 745000039145 | 470-83213 | RES MF 2.2K 1/16W 1% 0402 | RFS | A |  | 0 | R140,R141 | 4706 | DNP | 253054 | CR0402-FX-2201GLF | Bourns Inc. | ROHS Active |  | Preferred
4 | Part | Boards/CAD Parts/Component | 745000039146 | 470-83214 | RES MF 62 OHM 1/4W 1% AEC-Q200 0805 | RFS | A |  | 2 | R98,R102 | 0 |  | 297932 | SG73P2ATTD62R0F | KOA SPEER | ROHS Active |  | Preferred
4 | Part | Boards/CAD Parts/Component | 745000022761 | 480-78365 | DIODE SCH DUAL CC 200MA 30V SOT23 | RFS | A |  | 1 | D17 | 0 |  | 227482 | BAT54C-7-F | DIODES INC | Active |  | Preferred
4 | Part | Boards/CAD Parts/Component | 745000023142 | 480-78843 | DIODE TVS ARRAY 3 5.5V SLP1616P6 | RFS | A |  | 0 | U12 | 4804 | DNP | 293219 | RClamp0854P.TCT | SEMTECH CORP | Active |  | Preferred
4 | Part | Boards/CAD Parts/Component | 745000023142 | 480-78843 | DIODE TVS ARRAY 3 5.5V SLP1616P6 | RFS | A |  | 1 | U4 | 0 |  | 293219 | RClamp0854P.TCT | SEMTECH CORP | Active |  | Preferred
4 | Part | Boards/CAD Parts/Component | 745000011472 | 150-30180 | CAP CER 12PF 25V 5% C0G 0402 | RFS | A |  | 0 | C96,C97 | 1505 | DNP | 249584 | C0402C120J3GAC7867 | KEMET | Active |  | Preferred
4 | Part | Boards/CAD Parts/Component | 745000011542 | 150-30269 | CAP CER 56PF 50V 5% C0G 0402 | RFS | A |  | 2 | C66,C68 | 0 |  | 249544 | C0402C0G500-560JNE | VENKEL COMPANY | ROHS Active |  | Alternate
4 | Part | Boards/CAD Parts/Component | 745000011706 | 150-75169 | CAP CER 47pF 50V 5% C0G 0402 | RFS | A |  | 4 | C87,C89,C92,C95 | 0 |  | 200452 | 04025A470JAT2A | AVX | ROHS Active |  | Alternate
4 | Part | Boards/CAD Parts/Component | 745000011706 | 150-75169 | CAP CER 47pF 50V 5% C0G 0402 | RFS | A |  | 4 | C87,C89,C92,C95 | 0 |  | 200517 | 0402CG470J500NT | FENGHUA | Active |  | Alternate
4 | Part | Boards/CAD Parts/Component | 745000011706 | 150-75169 | CAP CER 47pF 50V 5% C0G 0402 | RFS | A |  | 4 | C87,C89,C92,C95 | 0 |  | 247298 | GMC04CG470J50NT-LF | CAL-CHIP | ROHS Active |  | Preferred
4 | Part | Boards/CAD Parts/Component | 745000011706 | 150-75169 | CAP CER 47pF 50V 5% C0G 0402 | RFS | A |  | 4 | C87,C89,C92,C95 | 0 |  | 249543 | C0402C0G500-470JNE | VENKEL COMPANY | ROHS Active |  | Alternate
4 | Part | Boards/CAD Parts/Component | 745000011706 | 150-75169 | CAP CER 47pF 50V 5% C0G 0402 | RFS | A |  | 4 | C87,C89,C92,C95 | 0 |  | 249633 | C0402C470J5GAC | KEMET | ROHS Active |  | Alternate
4 | Part | Boards/CAD Parts/Component | 745000011706 | 150-75169 | CAP CER 47pF 50V 5% C0G 0402 | RFS | A |  | 4 | C87,C89,C92,C95 | 0 |  | 253401 | CC0402JRNPO9BN470 | YAGEO AMERICA | Active |  | Alternate
4 | Part | Boards/CAD Parts/Component | 745000011706 | 150-75169 | CAP CER 47pF 50V 5% C0G 0402 | RFS | A |  | 4 | C87,C89,C92,C95 | 0 |  | 285273 | MCCE470J0NOTF | SMEC | ROHS Active |  | Alternate
4 | Part | Boards/CAD Parts/Component | 745000013427 | 150-79530 | CAP CER 22uF 10V 20% X5R 0603 | RFS | A |  | 2 | C90,C93 | 0 |  | 230248 | CL10A226MP7LUNC | SAMSUNG | ROHS Active |  | Alternate
4 | Part | Boards/CAD Parts/Component | 745000013427 | 150-79530 | CAP CER 22uF 10V 20% X5R 0603 | RFS | A |  | 2 | C90,C93 | 0 |  | 239920 | GRM188R61A226ME15D | MURATA | Active | Lead Free Solder 240~260?270±5? for 10±0.5 seconds | Alternate
4 | Part | Boards/CAD Parts/Component | 745000013427 | 150-79530 | CAP CER 22uF 10V 20% X5R 0603 | RFS | A |  | 2 | C90,C93 | 0 |  | 250189 | C1608X5R1A226M080AC | TDK | Active |  | Preferred
4 | Part | Boards/CAD Parts/Component | 745000013427 | 150-79530 | CAP CER 22uF 10V 20% X5R 0603 | RFS | A |  | 0 | C50 | 1501 | DNP | 230248 | CL10A226MP7LUNC | SAMSUNG | ROHS Active |  | Alternate
4 | Part | Boards/CAD Parts/Component | 745000013427 | 150-79530 | CAP CER 22uF 10V 20% X5R 0603 | RFS | A |  | 0 | C50 | 1501 | DNP | 239920 | GRM188R61A226ME15D | MURATA | Active | Lead Free Solder 240~260?270±5? for 10±0.5 seconds | Alternate
4 | Part | Boards/CAD Parts/Component | 745000013427 | 150-79530 | CAP CER 22uF 10V 20% X5R 0603 | RFS | A |  | 0 | C50 | 1501 | DNP | 250189 | C1608X5R1A226M080AC | TDK | Active |  | Preferred
4 | Part | Boards/CAD Parts/Component | 745000015496 | 150-81893 | CAP CER 4.7uF 10V 20% X5R 0603 | RFS | A |  | 6 | C21,C28,C33,C35,C39,C78 | 0 |  | 226467 | 885012106012 | Wurth Electronik GmbH & Co. KG (PCB) | ROHS Active |  | Preferred
4 | Part | Boards/CAD Parts/Component | 745000026111 | 180-77771 | IND FER BEAD 120 OHM@100MHZ 0.5A 25% 0402 | RFS | A1 |  | 1 | L1 | 0 |  | 248430 | BLM15AG121SN1D | MURATA | ROHS Active |  | Preferred
4 | Part | Boards/CAD Parts/Component | 745000026111 | 180-77771 | IND FER BEAD 120 OHM@100MHZ 0.5A 25% 0402 | RFS | A1 |  | 1 | L1 | 0 |  | 274630 | GZ1005E121CTF | Shenzhen Sunlord Electronics Co., Ltd | ROHS Active |  | Alternate
4 | Part | Boards/CAD Parts/Assembly | 745000001528 | 344-02410 | IC MCU ARM FLASH 640KB SRAM 320KB 1.8-3.6V VFBGA 98 | RFS | B | MCO30001138 | 1 | U11 | 0 |  | 283597 | LPC55S69JEV98 | NXP SEMICONDUCTOR | Active | 8542.31.0025, 5A992C, SGI4 | Preferred
4 | Part | Boards/CAD Parts/Assembly | 745000001528 | 344-02410 | IC MCU ARM FLASH 640KB SRAM 320KB 1.8-3.6V VFBGA 98 | RFS | B | MCO30001138 | 1 | U11 | 0 |  | 305507 | LPC55S69JEV98K | NXP SEMICONDUCTOR | Active | 8542.31.0001, 5A992C G182992 Unrestric | Alternate
4 | Part | Boards/CAD Parts/Component | 745000029557 | 180-81632 | IND -- 4.7uH@1MHZ 800mA 0.23 OHM 30% 0805 | RFS | A |  | 1 | L11 | 0 |  | 281016 | LQM21PN4R7NGRD | MURATA | ROHS Active |  | Preferred
4 | Part | Boards/CAD Parts/Assembly | 745000001648 | 344-02549 | IC MCU LOW POWER 150MHz ARM Nirvana -- VFBGA184 | DEV | B | ECO30010296 | 1 | U1 | 0 |  | 254787 | MCXN947VDFT | NXP SEMICONDUCTOR | ROHS Active | 8542.31.0001, 5A992C G187956 Unrestric | Preferred
4 | Part | Boards/CAD Parts/Component | 745000045377 | 210-75442 | HDR 1X3 TH 100MIL SP 330H AU 98L | RFS | A2 | ECO30002963 | 0 | J15 | 2104 | DNP | 201551 | 090021S03018-2LF | ANYTRONIC CORPORATION LIMITED | ROHS Active | no md available | Alternate
4 | Part | Boards/CAD Parts/Component | 745000045377 | 210-75442 | HDR 1X3 TH 100MIL SP 330H AU 98L | RFS | A2 | ECO30002963 | 0 | J15 | 2104 | DNP | 248968 | HTSW-103-07-S-S | SAMTEC | Active |  | Preferred
4 | Part | Boards/CAD Parts/Component | 745000030332 | 370-76899 | LED RED/GRN/BL TRI 20/20/20MA SMT | RFS | A |  | 1 | D2 | 0 |  | 288090 | MHPA2525RGBDT-S | Lianyungang Meihua Electronics Technology Co.,Ltd | ROHS Active |  | Preferred
4 | Part | Boards/CAD Parts/Component | 745000033736 | 470-30729 | RES MF 75.0 OHM 1/10W 1% AEC-Q200 0402 | RFS | A |  | 2 | R72,R74 | 0 |  | 265374 | RK73H1ETTP75R0F | KOA SPEER | ROHS Active |  | Preferred
4 | Part | Boards/CAD Parts/Component | 745000033736 | 470-30729 | RES MF 75.0 OHM 1/10W 1% AEC-Q200 0402 | RFS | A |  | 2 | R72,R74 | 0 |  | 267899 | ERJ-2RKF75R0X | PANASONIC | ROHS Active |  | Alternate
4 | Part | Boards/CAD Parts/Component | 745000045500 | 210-75767 | HDR 1X1 TH -- 330H AU 100L | RFS | A1 |  | 0 | JP1,JP2 | 2101 | DNP | 201536 | 090021S01018-2LF | ANYTRONIC CORPORATION LIMITED | ROHS Active |  | Alternate
4 | Part | Boards/CAD Parts/Component | 745000045500 | 210-75767 | HDR 1X1 TH -- 330H AU 100L | RFS | A1 |  | 0 | JP1,JP2 | 2101 | DNP | 215923 | 68001-601LF | FRAMATOME CONNECTORS INTERNATIONAL | ROHS Active |  | Alternate
4 | Part | Boards/CAD Parts/Component | 745000045500 | 210-75767 | HDR 1X1 TH -- 330H AU 100L | RFS | A1 |  | 0 | JP1,JP2 | 2101 | DNP | 275724 | HTSW-101-07-SM-S | SAMTEC | Active |  | Preferred
4 | Part | Boards/CAD Parts/Component | 745000034565 | 470-75451 | RES MF 330 OHM 1/10W 5% 0603 | RFS | A |  | 0 | R178,R179 | 4707 | DNP | 232279 | CRCW0603330RJNEA | VISHAY INTERTECHNOLOGY | ROHS Active |  | Alternate
4 | Part | Boards/CAD Parts/Component | 745000034565 | 470-75451 | RES MF 330 OHM 1/10W 5% 0603 | RFS | A |  | 0 | R178,R179 | 4707 | DNP | 234957 | CR0603-JW-331ELF | BOURNS | Active |  | Alternate
4 | Part | Boards/CAD Parts/Component | 745000034565 | 470-75451 | RES MF 330 OHM 1/10W 5% 0603 | RFS | A |  | 0 | R178,R179 | 4707 | DNP | 244401 | ERJ3GEYJ331V | PANASONIC | ROHS Active | Material Declaration is not available at this time. | Alternate
4 | Part | Boards/CAD Parts/Component | 745000034565 | 470-75451 | RES MF 330 OHM 1/10W 5% 0603 | RFS | A |  | 0 | R178,R179 | 4707 | DNP | 253206 | CR0603-10W-331JT | VENKEL COMPANY | ROHS Active |  | Preferred
4 | Part | Boards/CAD Parts/Component | 745000034565 | 470-75451 | RES MF 330 OHM 1/10W 5% 0603 | RFS | A |  | 0 | R178,R179 | 4707 | DNP | 281173 | WR06X331JTL | WALSIN TECHNOLOGY CORP. | ROHS Active | no md available | Alternate
4 | Part | Boards/CAD Parts/Component | 745000034565 | 470-75451 | RES MF 330 OHM 1/10W 5% 0603 | RFS | A |  | 0 | R178,R179 | 4707 | DNP | 295383 | RK73B1JTTD331J | KOA SPEER | ROHS Active |  | Alternate
4 | Part | Boards/CAD Parts/Component | 745000034565 | 470-75451 | RES MF 330 OHM 1/10W 5% 0603 | RFS | A |  | 2 | R172,R173 | 0 |  | 232279 | CRCW0603330RJNEA | VISHAY INTERTECHNOLOGY | ROHS Active |  | Alternate
4 | Part | Boards/CAD Parts/Component | 745000034565 | 470-75451 | RES MF 330 OHM 1/10W 5% 0603 | RFS | A |  | 2 | R172,R173 | 0 |  | 234957 | CR0603-JW-331ELF | BOURNS | Active |  | Alternate
4 | Part | Boards/CAD Parts/Component | 745000034565 | 470-75451 | RES MF 330 OHM 1/10W 5% 0603 | RFS | A |  | 2 | R172,R173 | 0 |  | 244401 | ERJ3GEYJ331V | PANASONIC | ROHS Active | Material Declaration is not available at this time. | Alternate
4 | Part | Boards/CAD Parts/Component | 745000034565 | 470-75451 | RES MF 330 OHM 1/10W 5% 0603 | RFS | A |  | 2 | R172,R173 | 0 |  | 253206 | CR0603-10W-331JT | VENKEL COMPANY | ROHS Active |  | Preferred
4 | Part | Boards/CAD Parts/Component | 745000034565 | 470-75451 | RES MF 330 OHM 1/10W 5% 0603 | RFS | A |  | 2 | R172,R173 | 0 |  | 281173 | WR06X331JTL | WALSIN TECHNOLOGY CORP. | ROHS Active | no md available | Alternate
4 | Part | Boards/CAD Parts/Component | 745000034565 | 470-75451 | RES MF 330 OHM 1/10W 5% 0603 | RFS | A |  | 2 | R172,R173 | 0 |  | 295383 | RK73B1JTTD331J | KOA SPEER | ROHS Active |  | Alternate
4 | Part | Boards/CAD Parts/Component | 745000046710 | 210-80468 | HDR 1X2 TH 100MIL SP 342H AU 118L | RFS | A |  | 5 | J18,J19,J21,J22,J24 | 0 |  | 215628 | 61300211121 | WURTH ELEKTRONIK EISOS GMBH & CO. KG (ELECTRONIC & ELECTROMEHANICAL COMP) | Active |  | Preferred
4 | Part | Boards/CAD Parts/Component | 745000046710 | 210-80468 | HDR 1X2 TH 100MIL SP 342H AU 118L | RFS | A |  | 0 | JP6,J25,J26,J27,J28 | 2102 | DNP | 215628 | 61300211121 | WURTH ELEKTRONIK EISOS GMBH & CO. KG (ELECTRONIC & ELECTROMEHANICAL COMP) | Active |  | Preferred
4 | Part | Boards/CAD Parts/Component | 745000034943 | 470-76103 | RES MF 20K 1/16W 1% 0402 | RFS | A1 |  | 1 | R107 | 0 |  | 275636 | WR04X2002FTL | WALSIN TECHNOLOGY CORP. | ROHS Active |  | Preferred
4 | Part | Boards/CAD Parts/Component | 745000034943 | 470-76103 | RES MF 20K 1/16W 1% 0402 | RFS | A1 |  | 1 | R107 | 0 |  | 292793 | RC0402FR-0720KL | YAGEO AMERICA | ROHS Active |  | Alternate
4 | Part | Boards/CAD Parts/Component | 745000036983 | 470-80866 | RES MF ZERO OHM 1/10W -- 0603 | RFS | A |  | 36 | R8,R9,R10,R11,R12,R14,R15,R16,R18,R19,R22,R25,R35,R44,R55,R56,R61,R85,R100,R101,R151,R152,R153,R156,R160,R161,R162,R163,R164,R165,R166,R168,R171,R190,R191,R212 | 0 |  | 200886 | 0603000J | LIKET CORPORATION | ROHS Active | no md available | Alternate
4 | Part | Boards/CAD Parts/Component | 745000036983 | 470-80866 | RES MF ZERO OHM 1/10W -- 0603 | RFS | A |  | 36 | R8,R9,R10,R11,R12,R14,R15,R16,R18,R19,R22,R25,R35,R44,R55,R56,R61,R85,R100,R101,R151,R152,R153,R156,R160,R161,R162,R163,R164,R165,R166,R168,R171,R190,R191,R212 | 0 |  | 231198 | CR0603J/000ELF | BOURNS | ROHS Active |  | Alternate
4 | Part | Boards/CAD Parts/Component | 745000036983 | 470-80866 | RES MF ZERO OHM 1/10W -- 0603 | RFS | A |  | 36 | R8,R9,R10,R11,R12,R14,R15,R16,R18,R19,R22,R25,R35,R44,R55,R56,R61,R85,R100,R101,R151,R152,R153,R156,R160,R161,R162,R163,R164,R165,R166,R168,R171,R190,R191,R212 | 0 |  | 234563 | CR0603-10W-000T | VENKEL COMPANY | ROHS Active |  | Alternate
4 | Part | Boards/CAD Parts/Component | 745000036983 | 470-80866 | RES MF ZERO OHM 1/10W -- 0603 | RFS | A |  | 36 | R8,R9,R10,R11,R12,R14,R15,R16,R18,R19,R22,R25,R35,R44,R55,R56,R61,R85,R100,R101,R151,R152,R153,R156,R160,R161,R162,R163,R164,R165,R166,R168,R171,R190,R191,R212 | 0 |  | 255240 | CR-03JL7----0R | THYE MING TECH CO LTD | ROHS Active | No MDS available per Mfg | Alternate
4 | Part | Boards/CAD Parts/Component | 745000036983 | 470-80866 | RES MF ZERO OHM 1/10W -- 0603 | RFS | A |  | 36 | R8,R9,R10,R11,R12,R14,R15,R16,R18,R19,R22,R25,R35,R44,R55,R56,R61,R85,R100,R101,R151,R152,R153,R156,R160,R161,R162,R163,R164,R165,R166,R168,R171,R190,R191,R212 | 0 |  | 269359 | RC-0603-000JT | SKYMOS | ROHS Active | no MDS available | Alternate
4 | Part | Boards/CAD Parts/Component | 745000036983 | 470-80866 | RES MF ZERO OHM 1/10W -- 0603 | RFS | A |  | 36 | R8,R9,R10,R11,R12,R14,R15,R16,R18,R19,R22,R25,R35,R44,R55,R56,R61,R85,R100,R101,R151,R152,R153,R156,R160,R161,R162,R163,R164,R165,R166,R168,R171,R190,R191,R212 | 0 |  | 269366 | RC0603FR-070RL | YAGEO AMERICA | ROHS Active |  | Alternate
4 | Part | Boards/CAD Parts/Component | 745000036983 | 470-80866 | RES MF ZERO OHM 1/10W -- 0603 | RFS | A |  | 36 | R8,R9,R10,R11,R12,R14,R15,R16,R18,R19,R22,R25,R35,R44,R55,R56,R61,R85,R100,R101,R151,R152,R153,R156,R160,R161,R162,R163,R164,R165,R166,R168,R171,R190,R191,R212 | 0 |  | 271508 | RM06J000CT-LF | CAL-CHIP | ROHS Active |  | Alternate
4 | Part | Boards/CAD Parts/Component | 745000036983 | 470-80866 | RES MF ZERO OHM 1/10W -- 0603 | RFS | A |  | 36 | R8,R9,R10,R11,R12,R14,R15,R16,R18,R19,R22,R25,R35,R44,R55,R56,R61,R85,R100,R101,R151,R152,R153,R156,R160,R161,R162,R163,R164,R165,R166,R168,R171,R190,R191,R212 | 0 |  | 281155 | WR06X000PTL | WALSIN TECHNOLOGY CORP. | ROHS Active | no md available | Preferred
4 | Part | Boards/CAD Parts/Component | 745000036983 | 470-80866 | RES MF ZERO OHM 1/10W -- 0603 | RFS | A |  | 36 | R8,R9,R10,R11,R12,R14,R15,R16,R18,R19,R22,R25,R35,R44,R55,R56,R61,R85,R100,R101,R151,R152,R153,R156,R160,R161,R162,R163,R164,R165,R166,R168,R171,R190,R191,R212 | 0 |  | 294864 | RC1608J000CS | SAMSUNG | ROHS Active |  | Alternate
4 | Part | Boards/CAD Parts/Component | 745000036983 | 470-80866 | RES MF ZERO OHM 1/10W -- 0603 | RFS | A |  | 0 | R17,R20,R23,R28,R34,R154,R194 | 4701 | DNP | 200886 | 0603000J | LIKET CORPORATION | ROHS Active | no md available | Alternate
4 | Part | Boards/CAD Parts/Component | 745000036983 | 470-80866 | RES MF ZERO OHM 1/10W -- 0603 | RFS | A |  | 0 | R17,R20,R23,R28,R34,R154,R194 | 4701 | DNP | 231198 | CR0603J/000ELF | BOURNS | ROHS Active |  | Alternate
4 | Part | Boards/CAD Parts/Component | 745000036983 | 470-80866 | RES MF ZERO OHM 1/10W -- 0603 | RFS | A |  | 0 | R17,R20,R23,R28,R34,R154,R194 | 4701 | DNP | 234563 | CR0603-10W-000T | VENKEL COMPANY | ROHS Active |  | Alternate
4 | Part | Boards/CAD Parts/Component | 745000036983 | 470-80866 | RES MF ZERO OHM 1/10W -- 0603 | RFS | A |  | 0 | R17,R20,R23,R28,R34,R154,R194 | 4701 | DNP | 255240 | CR-03JL7----0R | THYE MING TECH CO LTD | ROHS Active | No MDS available per Mfg | Alternate
4 | Part | Boards/CAD Parts/Component | 745000036983 | 470-80866 | RES MF ZERO OHM 1/10W -- 0603 | RFS | A |  | 0 | R17,R20,R23,R28,R34,R154,R194 | 4701 | DNP | 269359 | RC-0603-000JT | SKYMOS | ROHS Active | no MDS available | Alternate
4 | Part | Boards/CAD Parts/Component | 745000036983 | 470-80866 | RES MF ZERO OHM 1/10W -- 0603 | RFS | A |  | 0 | R17,R20,R23,R28,R34,R154,R194 | 4701 | DNP | 269366 | RC0603FR-070RL | YAGEO AMERICA | ROHS Active |  | Alternate
4 | Part | Boards/CAD Parts/Component | 745000036983 | 470-80866 | RES MF ZERO OHM 1/10W -- 0603 | RFS | A |  | 0 | R17,R20,R23,R28,R34,R154,R194 | 4701 | DNP | 271508 | RM06J000CT-LF | CAL-CHIP | ROHS Active |  | Alternate
4 | Part | Boards/CAD Parts/Component | 745000036983 | 470-80866 | RES MF ZERO OHM 1/10W -- 0603 | RFS | A |  | 0 | R17,R20,R23,R28,R34,R154,R194 | 4701 | DNP | 281155 | WR06X000PTL | WALSIN TECHNOLOGY CORP. | ROHS Active | no md available | Preferred
4 | Part | Boards/CAD Parts/Component | 745000036983 | 470-80866 | RES MF ZERO OHM 1/10W -- 0603 | RFS | A |  | 0 | R17,R20,R23,R28,R34,R154,R194 | 4701 | DNP | 294864 | RC1608J000CS | SAMSUNG | ROHS Active |  | Alternate
4 | Part | Boards/CAD Parts/Component | 745000048670 | 210-82931 | CON 2X8 USB2.0_TYPE_C RCPT 0.85MM 144H AU 63L | RFS | B | ECO30008533 | 2 | J11,J17 | 0 |  | 274836 | USB4085-GF-A | GLOBAL CONNECTOR TECHNOLOGY INC | ROHS Active |  | Preferred
4 | Part | Boards/CAD Parts/Component | 745000049107 | 210-83440 | CON 2X16 SKT SHRD TH 100MIL CTR 345H AU 126L | RFS | A |  | 1 | J9 | 0 |  | 201301 | 08010S33211-29RF | ANYTRONIC CORPORATION LIMITED | ROHS Active |  | Preferred
4 | Part | Boards/CAD Parts/Component | 745000039497 | 470-83592 | SOLDER BLOB JUMPER 3PIN 1-2 SHORT 0402 - NO PART TO ORDER | RFS | A |  | 27 | SJ1,SJ2,SJ3,SJ4,SJ5,SJ6,SJ7,SJ8,SJ9,SJ10,SJ11,SJ12,SJ13,SJ14,SJ15,SJ16,SJ17,SJ18,SJ19,SJ20,SJ21,SJ22,SJ23,SJ24,SJ25,SJ26,SJ27 | 0
4 | Part | Boards/CAD Parts/Component | 745000042446 | 211-83462 | CON 9 MICRO SD CARD SKT SMT 1.1MM SP AU 57H | RFS | A |  | 0 | J12 | 0 | DNP | 258541 | MEM2075-00-140-01-A | GLOBAL CONNECTOR TECHNOLOGY INC | ROHS Active |  | Preferred
4 | Part | Boards/CAD Parts/Component | 745000022312 | 480-77157 | DIODE DUAL LINE CAN BUS PROTECTOR 27V 350W SOT-23 | RFS | A1 |  | 1 | D9 | 0 |  | 289466 | NUP2105LT1G | ON SEMICONDUCTOR | Active |  | Preferred
4 | Part | Boards/CAD Parts/Component | 745000023863 | 480-79814 | DIODE TVS UNIDIR 3.3VWM 20VC SOD523 | RFS | A |  | 0 | D14,D15 | 4802 | DNP | 261526 | PESD3V3S1UB,115 | Nexperia | Active |  | Preferred
4 | Part | Boards/CAD Parts/Component | 745000007588 | 315-80827 | IC VREG LDO 3.3V 0.7A 1.7-6.0V SOT-89-5 | RFS | A |  | 1 | U2 | 0 |  | 282006 | XC6227C331PR-G | TOREX | Active |  | Preferred
4 | Part | Boards/CAD Parts/Component | 745000023885 | 480-79841 | DIODE TVS UNIDIR 3.3VWM 12VC SOT363 | RFS | A |  | 0 | D16 | 4803 | DNP | 261524 | PESD3V3L5UY,115 | Nexperia | Active |  | Preferred
4 | Part | Boards/CAD Parts/Assembly | 745000000229 | 342-00710 | IC MEM SERIAL FLASH DUAL/QUAD SPI 64MBIT 2.7-3.6V SOIC8 | RFS | A |  | 1 | U8 | 0 |  | 280816 | W25Q64JVSSIQ | WINBOND ELECTRONICS CORP | Active |  | Preferred
4 | Part | Boards/CAD Parts/Component | 745000043962 | 510-75297 | NON-PLATED MOUNTING HOLE 125 DRILL / 160 KEEPOUT NO PART TO ORDER | RFS | A |  | 4 | MH1,MH2,MH3,MH4 | 0
4 | Part | Boards/CAD Parts/Assembly | 745000000239 | 342-00726 | IC MEM FLASH SERIAL NOR 512Mb 2.7-3.6V AEC-Q100 T-PBGA24 | RFS | A |  | 0 | U7 | 3401 | DNP | 257864 | MT35XL512ABA1G12-0AATES | MICRON | Active |  | Preferred
4 | Part | Boards/CAD Parts/Component | 745000011598 | 150-75010 | CAP CER 0.01UF 50V 10% X7R 0805 | RFS | A1 |  | 0 | C102,C103 | 0 | DNP | 201361 | 0805B103K500N | NOVACAP | ROHS Active | no MDS available | Alternate
4 | Part | Boards/CAD Parts/Component | 745000011598 | 150-75010 | CAP CER 0.01UF 50V 10% X7R 0805 | RFS | A1 |  | 0 | C102,C103 | 0 | DNP | 201384 | 08055C103KAT2A | AVX | ROHS Active |  | Alternate
4 | Part | Boards/CAD Parts/Component | 745000011598 | 150-75010 | CAP CER 0.01UF 50V 10% X7R 0805 | RFS | A1 |  | 0 | C102,C103 | 0 | DNP | 201408 | 0805B103K500NT | FENGHUA | Active |  | Alternate
4 | Part | Boards/CAD Parts/Component | 745000011598 | 150-75010 | CAP CER 0.01UF 50V 10% X7R 0805 | RFS | A1 |  | 0 | C102,C103 | 0 | DNP | 252483 | C0805C103K5RAC | KEMET | ROHS Active |  | Alternate
4 | Part | Boards/CAD Parts/Component | 745000011598 | 150-75010 | CAP CER 0.01UF 50V 10% X7R 0805 | RFS | A1 |  | 0 | C102,C103 | 0 | DNP | 256559 | MC0805B103K500CT | Multicomp | Active |  | Alternate
4 | Part | Boards/CAD Parts/Component | 745000011598 | 150-75010 | CAP CER 0.01UF 50V 10% X7R 0805 | RFS | A1 |  | 0 | C102,C103 | 0 | DNP | 252593 | C0805X7R500-103KNE | VENKEL COMPANY | ROHS Active |  | Preferred
4 | Part | Boards/CAD Parts/Component | 745000011598 | 150-75010 | CAP CER 0.01UF 50V 10% X7R 0805 | RFS | A1 |  | 0 | C102,C103 | 0 | DNP | 276258 | X7R0805HTTD103K | KOA SPEER | ROHS Active |  | Alternate
4 | Part | Boards/CAD Parts/Component | 745000011598 | 150-75010 | CAP CER 0.01UF 50V 10% X7R 0805 | RFS | A1 |  | 0 | C102,C103 | 0 | DNP | 287243 | MCCE103K2NRTF | SMEC | ROHS Active |  | Alternate
4 | Part | Boards/CAD Parts/Component | 745000011718 | 150-75182 | CAP CER 0.1UF 16V 10% X7R 0402 | RFS | A1 |  | 42 | C3,C4,C5,C7,C8,C9,C11,C12,C14,C15,C16,C18,C19,C20,C22,C23,C29,C30,C31,C32,C34,C36,C43,C44,C47,C51,C52,C53,C58,C76,C77,C79,C80,C81,C82,C85,C86,C88,C91,C94,C99,C106 | 0 |  | 200378 | 0402B104K160NT | SKYMOS | Active |  | Alternate
4 | Part | Boards/CAD Parts/Component | 745000011718 | 150-75182 | CAP CER 0.1UF 16V 10% X7R 0402 | RFS | A1 |  | 42 | C3,C4,C5,C7,C8,C9,C11,C12,C14,C15,C16,C18,C19,C20,C22,C23,C29,C30,C31,C32,C34,C36,C43,C44,C47,C51,C52,C53,C58,C76,C77,C79,C80,C81,C82,C85,C86,C88,C91,C94,C99,C106 | 0 |  | 200383 | 0402B104K160NT | FENGHUA | ROHS Active |  | Alternate
4 | Part | Boards/CAD Parts/Component | 745000011718 | 150-75182 | CAP CER 0.1UF 16V 10% X7R 0402 | RFS | A1 |  | 42 | C3,C4,C5,C7,C8,C9,C11,C12,C14,C15,C16,C18,C19,C20,C22,C23,C29,C30,C31,C32,C34,C36,C43,C44,C47,C51,C52,C53,C58,C76,C77,C79,C80,C81,C82,C85,C86,C88,C91,C94,C99,C106 | 0 |  | 200552 | 0402B104K160CT | WALSIN TECHNOLOGY CORP. | ROHS Active | no MDS available | Alternate
4 | Part | Boards/CAD Parts/Component | 745000011718 | 150-75182 | CAP CER 0.1UF 16V 10% X7R 0402 | RFS | A1 |  | 42 | C3,C4,C5,C7,C8,C9,C11,C12,C14,C15,C16,C18,C19,C20,C22,C23,C29,C30,C31,C32,C34,C36,C43,C44,C47,C51,C52,C53,C58,C76,C77,C79,C80,C81,C82,C85,C86,C88,C91,C94,C99,C106 | 0 |  | 200597 | 0402YC104KAT2A | AVX | Active | Invalid capacitance value | Preferred
4 | Part | Boards/CAD Parts/Component | 745000011718 | 150-75182 | CAP CER 0.1UF 16V 10% X7R 0402 | RFS | A1 |  | 42 | C3,C4,C5,C7,C8,C9,C11,C12,C14,C15,C16,C18,C19,C20,C22,C23,C29,C30,C31,C32,C34,C36,C43,C44,C47,C51,C52,C53,C58,C76,C77,C79,C80,C81,C82,C85,C86,C88,C91,C94,C99,C106 | 0 |  | 228739 | C0402X7R160-104KNP | VENKEL COMPANY | ROHS Active |  | Alternate
4 | Part | Boards/CAD Parts/Component | 745000011718 | 150-75182 | CAP CER 0.1UF 16V 10% X7R 0402 | RFS | A1 |  | 42 | C3,C4,C5,C7,C8,C9,C11,C12,C14,C15,C16,C18,C19,C20,C22,C23,C29,C30,C31,C32,C34,C36,C43,C44,C47,C51,C52,C53,C58,C76,C77,C79,C80,C81,C82,C85,C86,C88,C91,C94,C99,C106 | 0 |  | 230228 | CL05B104KO5NNNC | Samsung Electro Mechanics | Active |  | Alternate
4 | Part | Boards/CAD Parts/Component | 745000011718 | 150-75182 | CAP CER 0.1UF 16V 10% X7R 0402 | RFS | A1 |  | 42 | C3,C4,C5,C7,C8,C9,C11,C12,C14,C15,C16,C18,C19,C20,C22,C23,C29,C30,C31,C32,C34,C36,C43,C44,C47,C51,C52,C53,C58,C76,C77,C79,C80,C81,C82,C85,C86,C88,C91,C94,C99,C106 | 0 |  | 232391 | C0402X7R160-104KNE | VENKEL COMPANY | ROHS Active |  | Alternate
4 | Part | Boards/CAD Parts/Component | 745000011718 | 150-75182 | CAP CER 0.1UF 16V 10% X7R 0402 | RFS | A1 |  | 42 | C3,C4,C5,C7,C8,C9,C11,C12,C14,C15,C16,C18,C19,C20,C22,C23,C29,C30,C31,C32,C34,C36,C43,C44,C47,C51,C52,C53,C58,C76,C77,C79,C80,C81,C82,C85,C86,C88,C91,C94,C99,C106 | 0 |  | 232724 | C1005X7R1C104KT | TDK | ROHS Active | Material Declaration is not available at this time. | Alternate
4 | Part | Boards/CAD Parts/Component | 745000011718 | 150-75182 | CAP CER 0.1UF 16V 10% X7R 0402 | RFS | A1 |  | 42 | C3,C4,C5,C7,C8,C9,C11,C12,C14,C15,C16,C18,C19,C20,C22,C23,C29,C30,C31,C32,C34,C36,C43,C44,C47,C51,C52,C53,C58,C76,C77,C79,C80,C81,C82,C85,C86,C88,C91,C94,C99,C106 | 0 |  | 239817 | 885012205037 | WURTH ELEKTRONIK EISOS GMBH & CO. KG (ELECTRONIC & ELECTROMEHANICAL COMP) | Active |  | Alternate
4 | Part | Boards/CAD Parts/Component | 745000011718 | 150-75182 | CAP CER 0.1UF 16V 10% X7R 0402 | RFS | A1 |  | 42 | C3,C4,C5,C7,C8,C9,C11,C12,C14,C15,C16,C18,C19,C20,C22,C23,C29,C30,C31,C32,C34,C36,C43,C44,C47,C51,C52,C53,C58,C76,C77,C79,C80,C81,C82,C85,C86,C88,C91,C94,C99,C106 | 0 |  | 247300 | GMC04X7R104K16NT-LF | CAL-CHIP | Active |  | Alternate
4 | Part | Boards/CAD Parts/Component | 745000011718 | 150-75182 | CAP CER 0.1UF 16V 10% X7R 0402 | RFS | A1 |  | 42 | C3,C4,C5,C7,C8,C9,C11,C12,C14,C15,C16,C18,C19,C20,C22,C23,C29,C30,C31,C32,C34,C36,C43,C44,C47,C51,C52,C53,C58,C76,C77,C79,C80,C81,C82,C85,C86,C88,C91,C94,C99,C106 | 0 |  | 250643 | CC0402KRX7R7BB104 | YAGEO AMERICA | Active |  | Alternate
4 | Part | Boards/CAD Parts/Component | 745000011718 | 150-75182 | CAP CER 0.1UF 16V 10% X7R 0402 | RFS | A1 |  | 42 | C3,C4,C5,C7,C8,C9,C11,C12,C14,C15,C16,C18,C19,C20,C22,C23,C29,C30,C31,C32,C34,C36,C43,C44,C47,C51,C52,C53,C58,C76,C77,C79,C80,C81,C82,C85,C86,C88,C91,C94,C99,C106 | 0 |  | 252230 | C0402C104K4RAC | KEMET | Active |  | Alternate
4 | Part | Boards/CAD Parts/Component | 745000011718 | 150-75182 | CAP CER 0.1UF 16V 10% X7R 0402 | RFS | A1 |  | 42 | C3,C4,C5,C7,C8,C9,C11,C12,C14,C15,C16,C18,C19,C20,C22,C23,C29,C30,C31,C32,C34,C36,C43,C44,C47,C51,C52,C53,C58,C76,C77,C79,C80,C81,C82,C85,C86,C88,C91,C94,C99,C106 | 0 |  | 252311 | C0402X7R160-104KSNE | VENKEL COMPANY | ROHS Active |  | Alternate
4 | Part | Boards/CAD Parts/Component | 745000011718 | 150-75182 | CAP CER 0.1UF 16V 10% X7R 0402 | RFS | A1 |  | 42 | C3,C4,C5,C7,C8,C9,C11,C12,C14,C15,C16,C18,C19,C20,C22,C23,C29,C30,C31,C32,C34,C36,C43,C44,C47,C51,C52,C53,C58,C76,C77,C79,C80,C81,C82,C85,C86,C88,C91,C94,C99,C106 | 0 |  | 252638 | C1005X7R1C104K050BC | TDK | ROHS Active |  | Alternate
4 | Part | Boards/CAD Parts/Component | 745000013589 | 150-79711 | CAP CER 6.8uF 6.3V 10% X7S 0603 | RFS | A |  | 1 | C27 | 0 |  | 250202 | C1608X7S0J685K080AC | TDK | Active |  | Preferred
4 | Part | Boards/CAD Parts/Component | 745000025716 | 180-75495 | IND FER BEAD 100 OHM@100MHZ 1A 25% 0603 | RFS | A |  | 1 | L5 | 0 |  | 257530 | MPZ1608D101B | TDK | ROHS Active | no MDS available | Preferred
4 | Part | Boards/CAD Parts/Component | 745000025788 | 180-76336 | IND CHK 90 OHM@100MHZ 330MA 25% 0805 | RFS | A1 |  | 1 | L13 | 0 |  | 241896 | DLW21HN900SQ2L | MURATA | Active |  | Preferred
4 | Part | Boards/CAD Parts/Component | 745000026721 | 180-78469 | IND FER BEAD 600OHM@100MHz 1A 25% 0603 | RFS | A |  | 3 | L9,L10,L12 | 0 |  | 231044 | 742792651 | WURTH ELEKTRONIK EISOS GMBH & CO. KG (ELECTRONIC & ELECTROMEHANICAL COMP) | Active | Reflow Profiles 260 °C | Preferred
4 | Part | Boards/CAD Parts/Component | 745000011341 | 150-30004 | CAP CER 470pF 50V 5% C0G 0402 | RFS | A |  | 1 | C48 | 0 |  | 252280 | C0402C471J5GACTU | KEMET | ROHS Active |  | Preferred
4 | Part | Boards/CAD Parts/Component | 745000011341 | 150-30004 | CAP CER 470pF 50V 5% C0G 0402 | RFS | A |  | 1 | C48 | 0 |  | 272073 | GRM1555C1H471JA01D | MURATA | Active |  | Alternate
4 | Part | Boards/CAD Parts/Component | 745000047123 | 210-80998 | CON 2X6 SKT RA TH 100MIL CTR 206H AU 124L | RFS | A |  | 0 | J7 | 0 | DNP | 291976 | PPPC062LJBN-RC | SULLINS ELECTRONICS CORP | Active |  | Preferred
4 | Part | Boards/CAD Parts/Component | 745000011422 | 150-30114 | CAP CER 0.01UF 50V 10% X7R 0402 | RFS | A1 |  | 0 | C67 | 1503 | DNP | 200375 | 0402B103K500CT | WALSIN TECHNOLOGY CORP. | Active | WFCR-0378 | Alternate
4 | Part | Boards/CAD Parts/Component | 745000011422 | 150-30114 | CAP CER 0.01UF 50V 10% X7R 0402 | RFS | A1 |  | 0 | C67 | 1503 | DNP | 200376 | 0402B103K500NT | SKYMOS | ROHS Active | no MDS available | Alternate
4 | Part | Boards/CAD Parts/Component | 745000011422 | 150-30114 | CAP CER 0.01UF 50V 10% X7R 0402 | RFS | A1 |  | 0 | C67 | 1503 | DNP | 232337 | C0402C103K5RACTU | KEMET | ROHS Active |  | Alternate
4 | Part | Boards/CAD Parts/Component | 745000011422 | 150-30114 | CAP CER 0.01UF 50V 10% X7R 0402 | RFS | A1 |  | 0 | C67 | 1503 | DNP | 247699 | GRM155R71H103KA88D | MURATA | Active |  | Alternate
4 | Part | Boards/CAD Parts/Component | 745000011422 | 150-30114 | CAP CER 0.01UF 50V 10% X7R 0402 | RFS | A1 |  | 0 | C67 | 1503 | DNP | 249670 | C0402X7R500-103KNE | VENKEL COMPANY | ROHS Active |  | Alternate
4 | Part | Boards/CAD Parts/Component | 745000011422 | 150-30114 | CAP CER 0.01UF 50V 10% X7R 0402 | RFS | A1 |  | 0 | C67 | 1503 | DNP | 252228 | C0402C103K5RAC | KEMET | Active | Material Declaration is not available at this time. | Preferred
4 | Part | Boards/CAD Parts/Component | 745000011422 | 150-30114 | CAP CER 0.01UF 50V 10% X7R 0402 | RFS | A1 |  | 0 | C67 | 1503 | DNP | 254297 | CL05B103KB5NNNC | SAMSUNG | Active |  | Alternate
4 | Part | Boards/CAD Parts/Component | 745000047747 | 210-81776 | CON 2X10 SKT SHRD TH 100MIL CTR 345H AU 126L | RFS | A |  | 1 | J2 | 0 |  | 201303 | 08010S32011-29RF | ANYTRONIC CORPORATION LIMITED | ROHS Active |  | Preferred
4 | Part | Boards/CAD Parts/Component | 745000049104 | 210-83436 | CON 8 RJ-45 SHLD RA TH YG LEDS 40MIL SP 47H AU 79L | RFS | B | MCO30003388 | 1 | J16 | 0 |  | 312601 | MJ88B-B011-RVL11-P | Donguan Heling Electronic Co., LTD | Active
4 | Part | Boards/CAD Parts/Component | 745000031864 | 230-78677 | XTAL 24MHz 10ppm 8pF SMT | RFS | A |  | 1 | Y1 | 0 |  | 239437 | 830108212309 | Wurth Electronik GmbH & Co. KG (PCB) | ROHS Active |  | Preferred
4 | Part | Boards/CAD Parts/Component | 745000021066 | 312-83484 | IC XCVR ETHERNET PHY MII/RMII 1.8-3.3V SQFN32 | RFS | A |  | 1 | U9 | 0 |  | 280251 | LAN8741A-EN | MICROCHIP TECHNOLOGY INC | ROHS Active | 8542.39.0001, EAR99 | Preferred
4 | Part | Boards/CAD Parts/Component | 745000031867 | 230-78680 | XTAL 16MHz 20ppm 8pF SMT | RFS | A |  | 1 | Y4 | 0 |  | 241873 | 830064296 | Wurth Electronik GmbH & Co. KG (PCB) | ROHS Active |  | Preferred
4 | Part | Boards/CAD Parts/Component | 745000021243 | 312-83689 | IC DIG TEMP SENSOR I3C/I2C 1.4-3.6V TSSOP8 | DEV | A |  | 1 | U6 | 0 |  | 260338 | P3T1755DPJ | NXP SEMICONDUCTOR | ROHS Active |  | Preferred
4 | Part | Boards/CAD Parts/Component | 745000030333 | 370-76900 | LED YEL-GRN SGL 25mA SMT 0402 | RFS | A |  | 3 | D5,D10,D12 | 0 |  | 258666 | MHT136CGCT | Lianyungang Meihua Electronics Technology Co.,Ltd | ROHS Active |  | Preferred
4 | Part | Boards/CAD Parts/Component | 745000030375 | 370-77428 | LED RED SGL 30mA 5V 0402 | RFS | A |  | 2 | D1,D11 | 0 |  | 204352 | 150040SS73240 | Wurth Electronik GmbH & Co. KG (PCB) | ROHS Active |  | Preferred
4 | Part | Boards/CAD Parts/Component | 745000034747 | 470-75790 | RES MF 33.0 OHM 1/16W 1% 0402 | RFS | A1 |  | 6 | R70,R71,R75,R79,R80,R81 | 0 |  | 234375 | CR-02FL6---33R | THYE MING TECH CO LTD | ROHS Active | No MDS available per Mfg | Preferred
4 | Part | Boards/CAD Parts/Component | 745000034747 | 470-75790 | RES MF 33.0 OHM 1/16W 1% 0402 | RFS | A1 |  | 6 | R70,R71,R75,R79,R80,R81 | 0 |  | 253060 | CR0402FX33R0GLF | BOURNS | ROHS Active |  | Alternate
4 | Part | Boards/CAD Parts/Component | 745000034747 | 470-75790 | RES MF 33.0 OHM 1/16W 1% 0402 | RFS | A1 |  | 6 | R70,R71,R75,R79,R80,R81 | 0 |  | 254544 | CRCW040233R0FKEDC | VISHAY | Active |  | Alternate
4 | Part | Boards/CAD Parts/Component | 745000034747 | 470-75790 | RES MF 33.0 OHM 1/16W 1% 0402 | RFS | A1 |  | 6 | R70,R71,R75,R79,R80,R81 | 0 |  | 292815 | RC0402FR-0733RL | YAGEO AMERICA | Active |  | Alternate
4 | Part | Boards/CAD Parts/Component | 745000034747 | 470-75790 | RES MF 33.0 OHM 1/16W 1% 0402 | RFS | A1 |  | 6 | R70,R71,R75,R79,R80,R81 | 0 |  | 275642 | WR04X33R0FTL | WALSIN TECHNOLOGY CORP. | ROHS Active | no md available | Alternate
4 | Part | Boards/CAD Parts/Component | 745000034942 | 470-76098 | RES MF 12.1K 1/16W 1% 0402 | RFS | A |  | 1 | R87 | 0 |  | 253038 | CR0402-FX-1212GLF | BOURNS | ROHS Active | RoHS Compliant reflow at 260*C | Preferred
4 | Part | Boards/CAD Parts/Component | 745000044473 | 510-78043 | CAPACITIVE SINGLE ELECTRODE 8MM SQUARE ROUNDED CORNERS, NO PART TO ORDER | RFS | A |  | 1 | E1 | 0
4 | Part | Boards/CAD Parts/Component | 745000051783 | 560-77654 | XFMR LAN 10/100BASE-TX 1CT:1CT SMT | RFS | A |  | 1 | T1 | 0 |  | 263182 | PT61018PEL | BOURNS | ROHS Active |  | Preferred
4 | Part | Boards/CAD Parts/Component | 745000045866 | 210-78429 | HDR 2X2 TH 100MIL CTR 340H SN 105L | RFS | A |  | 1 | J10 |  |  | 212042 | 210-92-02GB01 | Pinrex Enterprise Co., Ltd | ROHS Active | no md available | Alternate
4 | Part | Boards/CAD Parts/Component | 745000045866 | 210-78429 | HDR 2X2 TH 100MIL CTR 340H SN 105L | RFS | A |  | 1 | J10 |  |  | 221276 | 5-146258-2 | TYCO ELECTRONICS | ROHS Active |  | Preferred
4 | Part | Boards/CAD Parts/Component | 745000013545 | 150-79665 | CAP CER 2.2UF 10V 20% X5R 0402 | RFS | A |  | 1 | C24 |  |  | 223744 | 885012105013 | WURTH ELEKTRONIK EISOS GMBH & CO. KG (ELECTRONIC & ELECTROMEHANICAL COMP) | Active |  | Alternate
4 | Part | Boards/CAD Parts/Component | 745000013545 | 150-79665 | CAP CER 2.2UF 10V 20% X5R 0402 | RFS | A |  | 1 | C24 |  |  | 247678 | GRM155R61A225ME01D | MURATA | Active |  | Preferred
4 | Part | Boards/CAD Parts/Component | 745000013545 | 150-79665 | CAP CER 2.2UF 10V 20% X5R 0402 | RFS | A |  | 1 | C24 |  |  | 249595 | C0402C225M8PACTU | KEMET | ROHS Active |  | Alternate
4 | Part | Boards/CAD Parts/Component | 745000034591 | 470-75494 | RES MF 1.0M 1/8W 5% 0805 | RFS | A |  | 1 | R82 |  |  | 201465 | 0805105J | LIKET CORPORATION | ROHS Active | no md available | Alternate
4 | Part | Boards/CAD Parts/Component | 745000034591 | 470-75494 | RES MF 1.0M 1/8W 5% 0805 | RFS | A |  | 1 | R82 |  |  | 231273 | CR0805-8W-105JT | VENKEL COMPANY | ROHS Active |  | Alternate
4 | Part | Boards/CAD Parts/Component | 745000034591 | 470-75494 | RES MF 1.0M 1/8W 5% 0805 | RFS | A |  | 1 | R82 |  |  | 235202 | CR0805-JW-105ELF | BOURNS | ROHS Active |  | Preferred
4 | Part | Boards/CAD Parts/Component | 745000034591 | 470-75494 | RES MF 1.0M 1/8W 5% 0805 | RFS | A |  | 1 | R82 |  |  | 237034 | CRCW08051M00JNEA | VISHAY INTERTECHNOLOGY | ROHS Active |  | Alternate
4 | Part | Boards/CAD Parts/Component | 745000034591 | 470-75494 | RES MF 1.0M 1/8W 5% 0805 | RFS | A |  | 1 | R82 |  |  | 269512 | RC0805JR-071ML | YAGEO AMERICA | ROHS Active |  | Alternate
4 | Part | Boards/CAD Parts/Component | 745000034591 | 470-75494 | RES MF 1.0M 1/8W 5% 0805 | RFS | A |  | 1 | R82 |  |  | 293168 | RC73L2D105JTF | SMEC | ROHS Active |  | Alternate
4 | Part | Boards/CAD Parts/Component | 745000034591 | 470-75494 | RES MF 1.0M 1/8W 5% 0805 | RFS | A |  | 1 | R82 |  |  | 295413 | RK73B2ATTD105J | KOA SPEER | ROHS Active |  | Alternate
4 | Part | Boards/CAD Parts/Component | 745000011718 | 150-75182 | CAP CER 0.1UF 16V 10% X7R 0402 | RFS | A1 |  | 0 | C107 |  | DNP | 200378 | 0402B104K160NT | SKYMOS | Active |  | Alternate
4 | Part | Boards/CAD Parts/Component | 745000011718 | 150-75182 | CAP CER 0.1UF 16V 10% X7R 0402 | RFS | A1 |  | 0 | C107 |  | DNP | 200383 | 0402B104K160NT | FENGHUA | ROHS Active |  | Alternate
4 | Part | Boards/CAD Parts/Component | 745000011718 | 150-75182 | CAP CER 0.1UF 16V 10% X7R 0402 | RFS | A1 |  | 0 | C107 |  | DNP | 200552 | 0402B104K160CT | WALSIN TECHNOLOGY CORP. | ROHS Active | no MDS available | Alternate
4 | Part | Boards/CAD Parts/Component | 745000011718 | 150-75182 | CAP CER 0.1UF 16V 10% X7R 0402 | RFS | A1 |  | 0 | C107 |  | DNP | 200597 | 0402YC104KAT2A | AVX | Active | Invalid capacitance value | Preferred
4 | Part | Boards/CAD Parts/Component | 745000011718 | 150-75182 | CAP CER 0.1UF 16V 10% X7R 0402 | RFS | A1 |  | 0 | C107 |  | DNP | 228739 | C0402X7R160-104KNP | VENKEL COMPANY | ROHS Active |  | Alternate
4 | Part | Boards/CAD Parts/Component | 745000011718 | 150-75182 | CAP CER 0.1UF 16V 10% X7R 0402 | RFS | A1 |  | 0 | C107 |  | DNP | 230228 | CL05B104KO5NNNC | Samsung Electro Mechanics | Active |  | Alternate
4 | Part | Boards/CAD Parts/Component | 745000011718 | 150-75182 | CAP CER 0.1UF 16V 10% X7R 0402 | RFS | A1 |  | 0 | C107 |  | DNP | 232391 | C0402X7R160-104KNE | VENKEL COMPANY | ROHS Active |  | Alternate
4 | Part | Boards/CAD Parts/Component | 745000011718 | 150-75182 | CAP CER 0.1UF 16V 10% X7R 0402 | RFS | A1 |  | 0 | C107 |  | DNP | 232724 | C1005X7R1C104KT | TDK | ROHS Active | Material Declaration is not available at this time. | Alternate
4 | Part | Boards/CAD Parts/Component | 745000011718 | 150-75182 | CAP CER 0.1UF 16V 10% X7R 0402 | RFS | A1 |  | 0 | C107 |  | DNP | 239817 | 885012205037 | WURTH ELEKTRONIK EISOS GMBH & CO. KG (ELECTRONIC & ELECTROMEHANICAL COMP) | Active |  | Alternate
4 | Part | Boards/CAD Parts/Component | 745000011718 | 150-75182 | CAP CER 0.1UF 16V 10% X7R 0402 | RFS | A1 |  | 0 | C107 |  | DNP | 247300 | GMC04X7R104K16NT-LF | CAL-CHIP | Active |  | Alternate
4 | Part | Boards/CAD Parts/Component | 745000011718 | 150-75182 | CAP CER 0.1UF 16V 10% X7R 0402 | RFS | A1 |  | 0 | C107 |  | DNP | 250643 | CC0402KRX7R7BB104 | YAGEO AMERICA | Active |  | Alternate
4 | Part | Boards/CAD Parts/Component | 745000011718 | 150-75182 | CAP CER 0.1UF 16V 10% X7R 0402 | RFS | A1 |  | 0 | C107 |  | DNP | 252230 | C0402C104K4RAC | KEMET | Active |  | Alternate
4 | Part | Boards/CAD Parts/Component | 745000011718 | 150-75182 | CAP CER 0.1UF 16V 10% X7R 0402 | RFS | A1 |  | 0 | C107 |  | DNP | 252311 | C0402X7R160-104KSNE | VENKEL COMPANY | ROHS Active |  | Alternate
4 | Part | Boards/CAD Parts/Component | 745000011718 | 150-75182 | CAP CER 0.1UF 16V 10% X7R 0402 | RFS | A1 |  | 0 | C107 |  | DNP | 252638 | C1005X7R1C104K050BC | TDK | ROHS Active |  | Alternate
4 | Part | Boards/CAD Parts/Component | 745000034943 | 470-76103 | RES MF 20K 1/16W 1% 0402 | RFS | A1 |  | 0 | R29 |  | DNP | 275636 | WR04X2002FTL | WALSIN TECHNOLOGY CORP. | ROHS Active |  | Preferred
4 | Part | Boards/CAD Parts/Component | 745000034943 | 470-76103 | RES MF 20K 1/16W 1% 0402 | RFS | A1 |  | 0 | R29 |  | DNP | 292793 | RC0402FR-0720KL | YAGEO AMERICA | ROHS Active |  | Alternate
4 | Part | Boards/CAD Parts/Component | 745000034560 | 470-75442 | RES MF ZERO OHM 1/8W -- 0805 | RFS | A1 |  | 2 | R192,R193 |  |  | 230864 | CR-05JL7----0R | TMTEC | ROHS Active |  | Alternate
4 | Part | Boards/CAD Parts/Component | 745000034560 | 470-75442 | RES MF ZERO OHM 1/8W -- 0805 | RFS | A1 |  | 2 | R192,R193 |  |  | 231458 | CR0805-J/-000ELF | BOURNS | Active | ROHS COMPLIANT | Alternate
4 | Part | Boards/CAD Parts/Component | 745000034560 | 470-75442 | RES MF ZERO OHM 1/8W -- 0805 | RFS | A1 |  | 2 | R192,R193 |  |  | 237758 | ERJ6GEY0R00V | PANASONIC | ROHS Active |  | Alternate
4 | Part | Boards/CAD Parts/Component | 745000034560 | 470-75442 | RES MF ZERO OHM 1/8W -- 0805 | RFS | A1 |  | 2 | R192,R193 |  |  | 253503 | CR0805-8W-000T | VENKEL COMPANY | ROHS Active |  | Alternate
4 | Part | Boards/CAD Parts/Component | 745000034560 | 470-75442 | RES MF ZERO OHM 1/8W -- 0805 | RFS | A1 |  | 2 | R192,R193 |  |  | 269503 | RC0805JR-070RL | YAGEO AMERICA | ROHS Active | ROHSC COMPLIANT | Preferred
4 | Part | Boards/CAD Parts/Component | 745000034560 | 470-75442 | RES MF ZERO OHM 1/8W -- 0805 | RFS | A1 |  | 2 | R192,R193 |  |  | 264255 | RC73JP2DTF | SMEC | ROHS Active |  | Alternate
4 | Part | Boards/CAD Parts/Component | 745000392341 | 211-10066 | TEST POINT PAD 32MIL DIA SMT, NO PART TO ORDER | RFS | X | ECO30006268 | 12 | TP1,TP32,TP33,TP34,TP36,TP37,TP38,TP43,TP44,TP45,TP46,TP47
3 | Part | Boards/Non CAD Parts/Component | 745000218318 | 170-90818 | PWB, FRDM-MCXN947 | RFS | C | ECO30010372 | 1 |  | 1 |  | 211157 | 170-90818_B | Sunshine Circuit | ROHS Active |  | Preferred
3 | Part | Boards/Non CAD Parts/Component | 745000218318 | 170-90818 | PWB, FRDM-MCXN947 | RFS | C | ECO30010372 | 1 |  | 1 |  | 314123 | 170-90818-C | Sunshine Circuit | Active
3 | Part | Boards/CAD Parts/Component | 745000042610 | 211-79847 | SHUNT -- 0.1IN SP JMPR -- AU BLACK | RFS | A |  | 2 |  | 600 |  | 285268 | M7582-05 | HARWIN INC | ROHS Active |  | Preferred
3 | Part | Boards/CAD Parts/Component | 745000042610 | 211-79847 | SHUNT -- 0.1IN SP JMPR -- AU BLACK | RFS | A |  | 2 |  | 600 |  | 299066 | SNT-100-BK-G | SAMTEC | ROHS Active |  | Preferred
3 | Part | Boards/Non CAD Parts/Component | 745000232486 | 805-75918 | LABEL, 1"X.25", SCHEMATIC / REVISION | RFS | A |  | 1 |  | 501
3 | Part | Boards/CAD Parts/Component | 745000025475 | 280-76577 | BUMPON CYLINDRICAL .312X.215 BLK | RFS | A1 | ECO30002393 | 4 |  | 700 |  | 296484 | SJ61A6 | 3M | ROHS Active |  | Preferred
3 | Part | Boards/Non CAD Parts/Component | 745000232189 | 805-75115 | LABEL, 1"X.25", ASSEMBLY / REVISION | RFS | A |  | 1 |  | 500
3 | Part | Boards/Non CAD Parts/Assembly | 745000247158 | 570-75960 | ESD BAG, 5" X 6" | DEV | X |  | 1 |  | 800
3 | Part | Boards/Non CAD Parts/Component | 745000232190 | 805-75116 | LABEL, .75"X.25", SERIAL NUMBER | RFS | A1 |  | 1 |  | 502
2 | Part | Boards/Non CAD Parts/Component | 745000232827 | 805-77462 | LABEL, PQ, Packing Quantity Box Label | RFS | K2 |  | 1 |  | 20 |  | 255159 | L-TT-30401P | International Paper | ROHS Active |  | Preferred
2 | Part | Boards/Non CAD Parts/Component | 745000225096 | 600-77684 | USB CABLE , USB 2.0 A/M TO TYPE C CABLE, 1M | RFS | A2 | ECO30008068 | 1 |  | 60 |  | 291111 | NXP-600-77684 | SHINAWIN TECHNOLOGY CO. LTD. | ROHS Active |  | Preferred
2 | Part | Boards/Non CAD Parts/Assembly | 745000383189 | 570-10005 | BOX, 5.375" X 5.3" X 1.06", ARTWORK PRINT DEDICATED FOR FRDM-MCXN947 | RFS | A1 | ECO30008261 | 1 |  | 30 |  | 305631 | 570-10005 | Kunshan Jinwang Paperproducts Co, Ltd | ROHS Active
2 | Part | Boards/Non CAD Parts/Component | 745000383389 | 926-10003 | QUICK START GUIDE, FRDM-MCXN947 | RFS | A1 | ECO30009611 | 1 |  | 70 |  | 305763 | 926-10003 | Kunshan Jinwang Paperproducts Co, Ltd | ROHS Active
2 | Part | Boards/Non CAD Parts/Assembly | 745000351125 | 925-90818 | PACKING LIST, FRDM-MCXN947 | RFS | A1 | ECO30008196 | 1 |  | 80
1 | Part | Boards/Non CAD Parts/Assembly | 745000351125 | 925-90818 | PACKING LIST, FRDM-MCXN947 | RFS | A1 | ECO30008196 | 1 |  | 0